## cg_loading
Fill out the table below, use statistical data on the component weight fractions
|  | Unit |  |  |  | Unit
(x/c)OEW cg | 0.15 | fraction of MAC |  | Fuselage length | 36.466 | m
| this one I didn't change from ADSEE, might not be ours |  |  | Nacelle length | 3.9 | m
|  |  |  | MAC | 3.4372 | m
|  |  |  | X_hl | 1.56 | m
| fuselage group |  |  | wing group
item | Mi | Xi (m) | MiXi (m) | Mj | xj (m) | Mjxj (m)
wing |  |  |  | 0.197 | 1.5 | 0.2955
empennage | 0.043 | 35.5 | 1.5265
fuselage | 0.35 | 18.23 | 6.3805
Main Landing gear |  |  |  | 0.058 | 1.7 | 0.0986
propulsion | 0.133 | 30.16 | 4.0113
Nose Landing gear | 0.008 | 2.83 | 0.02264
Cockpit Systems | 0.023 | 2.47 | 0.05681
sum | 0.557 | 21.5399 | 11.9977 | 0.255 | 1.5455 | 5.3947
Unit
Calculate the leading edge position of the MAC | XLEMAC | 19.61 | m |  |  | Last updated 30.03 | 0.53623
| XTEMAC | 23.0472 | m
Next, calculate the CG travel during loading in the table below
The loading diagram will be plotted automatically
item | Mi | Xi (m) | MiXi (m)
OEW | 0.55687 | 21.47 | 11.956 | 21.4192
payload | 0.28734 | 18.94 | 5.4423 | <--- calculation in payload stuff
fuel | 0.15579 | 20.4693 | 3.1889 | <--- i'd say it's a reasonably reasonable assumption ( influences loading diagram a lot, so change to improve that)
X_(WOE+WP) | 0.84421 | 20.6089
X_(WOE+WP+WF) | 1 | 20.5871
X_(WOE+WF) | 0.71266 | 21.2512
x
Unit
Most forward CG position | 20.5871 | m
Most aft CG position | 21.2512 | m
Copy the loading diagram that is generated from Excel to a program of your choice (paint, powerpoint, etc.). Save this as a separate image with the name <studentID>_loadingDiagram.jpg
Complete aircraft 3 view drawings
Now that you know the position of the wing from the leading edge MAC position, you can make a 3 view drawing of your aircraft.
Complete the 3 view drawings of your aircraft. Combine wing, fuselage and propulsion systems in the different views. Indicate the CG positions (OEW, forward, aft) in the side view.
Make a picture of your drawing, this may come in handy later!
| frac | mass
Wing | 0.197 | 4568.036
Horizontal Tail | 0.025 | 579.7
Vertical Tail | 0.018 | 417.384
Fuselage | 0.35 | 8115.8
Main Landing gear | 0.058 | 1344.904
Nose Landing gear | 0.008 | 185.504
Propultion System | 0.133 | 3084.004
Cockpit Systems | 0.023 | 533.324
rest | 0.188 | 4359.344
| 0.812 | 23188

## cg_loading_exx
Fill out the table below, use statistical data on the component weight fractions
|  | Unit |  |  |  | Unit
|  |  |  | Fuselage length | 36.466 | m
|  |  |  | Nacelle length | 3.9 | m
|  |  |  | MAC | 3.4372 | m
|  |  |  | X_hl | 1.56 | m
| fuselage group |  |  | wing group
item | Mi | Xi (m) | MiXi (m) | Mj | xj (m) | Mjxj (m)
wing |  |  |  | 0.18483 | 1.5 | 0.27725
empennage | 0.044334 | 35.5 | 1.5738
fuselage | 0.3356 | 18.23 | 6.1179
Main Landing gear |  |  |  | 0.070477 | 1.7 | 0.11981
propulsion | 0.13712 | 30.16 | 4.1357
Nose Landing gear | 0.010095 | 2.83 | 0.028568
Cockpit Systems | 0.023 | 2.47 | 0.05681
sum | 0.55015 | 21.6538 |  | 0.25531 | 1.5552
Unit
Calculate the leading edge position of the MAC | XLEMAC | 19.61 | m |  |  | Last updated 1.04
| XTEMAC | 23.0472 | m
Next, calculate the CG travel during loading in the table below
The loading diagram will be plotted automatically
item | Mi | Xi (m) | MiXi (m)
OEW | 0.54012 | 21.4989 | 11.6119
Batteries | 0.10807 | 21.3049 | 2.3024
payload | 0.26225 | 18.3686 | 4.8172
payload w/ batteries | 0.37032 | 18.94 | 7.0138 | <--- calculation in bottom right
fuel | 0.089565 | 20.4693 | 1.8333 | <--- i'd say it's a reasonably reasonable assumption ( influences loading diagram a lot, so change to improve that)
X_(WOE+WP) | 0.80237 | 23.2136
X_(WOE+WP+WF) | 0.89193 | 22.938
X_(WOE+WF) | 0.62968 | 21.3525
X_(WOE+B) | 0.64819 | 21.4666 |  |  |  | x
X_(WOE+WP+B) | 0.91043 | 20.5742
X_(WOE+WF+B) | 0.73775 | 21.3455
X_(WOE+WF+WP+B) | 1 | 20.5648
Red not used in loading diagram
3729.4971
|  | Unit | [9 empty] | OEW | 54.01%
Most forward CG position | 21.3525 | m | [9 empty] | Wp(cabin) | 18.4%
Most aft CG position | 23.2136 | m | [9 empty] | WF | 8.957%
[12 empty] | Wbat(aft) | 5.944%
Copy the loading diagram that is generated from Excel to a program of your choice (paint, powerpoint, etc.). Save this as a separate image with the name <studentID>_loadingDiagram.jpg | [11 empty] | Wbat(front) | 4.863%
[12 empty] | Wp(aft) | 5.975%
Complete aircraft 3 view drawings | [11 empty] | Wp(front) | 1.847%
Now that you know the position of the wing from the leading edge MAC position, you can make a 3 view drawing of your aircraft.
Complete the 3 view drawings of your aircraft. Combine wing, fuselage and propulsion systems in the different views. Indicate the CG positions (OEW, forward, aft) in the side view.
Make a picture of your drawing, this may come in handy later!
mass
Wing | 4156.9128 | 0.18483 |  |  | payload cg | x [m] | m [kg] | xm [kgm]
Horizontal Tail | 579.7 | 0.025775 | [8 empty] | xlemac/MAC
Vertical Tail | 417.384 | 0.018558 |  |  | cargo front | 11.4467 | 769.0948 | 8803.5622 | 0.01847 |  | -2.375
Fuselage | 7547.694 | 0.3356 |  |  | battery front | 9.3967 | 2025 | 19028.2243 | 0.048631 |  | -2.9714
Main Landing gear | 1585.0654 | 0.070477 |  |  | cargo aft | 28.9129 | 2487.9052 | 71932.6594 | 0.059748 |  | 2.7065
Nose Landing gear | 227.0347 | 0.010095 |  |  | battery aft | 31.0479 | 2475 | 76843.6574 | 0.059438 |  | 3.3277
Propultion System | 3084.004 | 0.13712 |  |  | payload cabin | 15.64 | 7663.04 | 119849.9456 | 0.18403 |  | -1.155
Cockpit Systems | 533.324 | 0.023713 |  |  | battery | 21.3049 | 4500 | 95871.8818 | 0.10807
rest | 4359.344 | 0.19383 |  |  | payload | 18.3686 | 10920.04 | 200586.1672 | 0.26225
[5 empty] | payload whole | 27.1482 | 10920 |  | 0.26225
| 22490.4629 | 0.80617 |  |  |  | [m3] |  |  |  | fuel | 0.25
[5 empty] | V_front | 5.26
[5 empty] | V_bat_front | 1.3 | 0.24715
| l_mlg_1000 | l_mlg_exx |  |  | V_cargo_front | 3.96
| 1.68 | 1.98 |  |  | V_aft | 14.41
| l_nlg_1000 | l_nlg_exx |  |  | V_bat_aft | 1.6 | 0.11103
| 1.34 | 1.64 |  |  | V_cargo_aft | 12.81
[5 empty] | l_cargo_front | 4.1
[5 empty] | l_cargo_aft | 4.27
approximate

## CRJ-1000 Loading Diagram
MAC | 3.4372
lf | 36.57 |  |  | mass [kg] | x_front [m] | moment [kg*m] | mass total [kg] | moment total [kg*m] | xcg_nose [m] | xcg_lemac [m] | xcg_lemac_mac [-] |  |  | mass [kg] | x_front [m] | moment [kg*m] | mass total [kg] | moment total [kg*m] | xcg_nose [m] | xcg_lemac [m] | xcg_lemac_mac [-]
x_LEMAC/lf | 0.53623 |  | OEW | 23188 | 21.47 | 497846.36 | 23188 | 497846.36 | 21.47 | 1.86 | 0.54113 |  | OEW | 23188 | 21.47 | 497846.36 | 23188 | 497846.36 | 21.47 | 1.86 | 0.54113
x_LEMAC | 19.61 | cargo | cargo aft | 2386.0381 | 29.15 | 69553.0115 | 25574.0381 | 567399.3715 | 22.1865 | 2.5765 | 0.7496 |  | cargo front | 870.9619 | 10.94 | 9528.3229 | 24058.9619 | 507374.6829 | 21.0888 | 1.4788 | 0.43023
|  |  | cargo front | 870.9619 | 10.94 | 9528.3229 | 26445 | 576927.6943 | 21.8161 | 2.2061 | 0.64183 |  | cargo aft | 2386.0381 | 29.15 | 69553.0115 | 26445 | 576927.6943 | 21.8161 | 2.2061 | 0.64183
Standard person mass | 87.08 | back to front | w row 25 | 174.16 | 24.9413 | 4343.7768 | 26619.16 | 581271.4711 | 21.8366 | 2.2266 | 0.64778 | front to back | w row 1 | 174.16 | 6.0437 | 1052.5708 | 26619.16 | 577980.2651 | 21.7129 | 2.1029 | 0.61181
pax per row | 4 |  | w row 24 | 174.16 | 24.1539 | 4206.6432 | 26793.32 | 585478.1144 | 21.8516 | 2.2416 | 0.65217 |  | w row 2 | 174.16 | 6.8311 | 1189.7044 | 26793.32 | 579169.9695 | 21.6162 | 2.0062 | 0.58367
seat pitch [m] | 0.7874 |  | w row 23 | 174.16 | 23.3665 | 4069.5096 | 26967.48 | 589547.624 | 21.8614 | 2.2514 | 0.65501 |  | w row 3 | 174.16 | 7.6185 | 1326.838 | 26967.48 | 580496.8075 | 21.5258 | 1.9158 | 0.55737
|  |  | w row 22 | 174.16 | 22.5791 | 3932.3761 | 27141.64 | 593480.0001 | 21.866 | 2.256 | 0.65635 |  | w row 4 | 174.16 | 8.4059 | 1463.9715 | 27141.64 | 581960.779 | 21.4416 | 1.8316 | 0.53288
I made this sheet to set up an Excel for the loading diagram described in "Generation of Loading Diagram and determination of optimum tail surface" (Additional Material in Brightspace). |  |  | w row 21 | 174.16 | 21.7917 | 3795.2425 | 27315.8 | 597275.2425 | 21.8656 | 2.2556 | 0.65621 |  | w row 5 | 174.16 | 9.1933 | 1601.1051 | 27315.8 | 583561.8841 | 21.3635 | 1.7535 | 0.51016
|  |  | w row 20 | 174.16 | 21.0043 | 3658.1089 | 27489.96 | 600933.3514 | 21.8601 | 2.2501 | 0.65463 |  | w row 6 | 174.16 | 9.9807 | 1738.2387 | 27489.96 | 585300.1228 | 21.2914 | 1.6814 | 0.48918
|  |  | w row 19 | 174.16 | 20.2169 | 3520.9753 | 27664.12 | 604454.3267 | 21.8498 | 2.2398 | 0.65162 |  | w row 7 | 174.16 | 10.7681 | 1875.3723 | 27664.12 | 587175.4951 | 21.2252 | 1.6152 | 0.4699
|  |  | w row 18 | 174.16 | 19.4295 | 3383.8417 | 27838.28 | 607838.1684 | 21.8346 | 2.2246 | 0.64721 |  | w row 8 | 174.16 | 11.5555 | 2012.5059 | 27838.28 | 589188.001 | 21.1647 | 1.5547 | 0.4523
|  |  | w row 17 | 174.16 | 18.6421 | 3246.7081 | 28012.44 | 611084.8766 | 21.8148 | 2.2048 | 0.64144 |  | w row 9 | 174.16 | 12.3429 | 2149.6395 | 28012.44 | 591337.6405 | 21.1098 | 1.4998 | 0.43635
|  |  | w row 16 | 174.16 | 17.8547 | 3109.5746 | 28186.6 | 614194.4511 | 21.7903 | 2.1803 | 0.63432 |  | w row 10 | 174.16 | 13.1303 | 2286.773 | 28186.6 | 593624.4135 | 21.0605 | 1.4505 | 0.422
|  |  | w row 15 | 174.16 | 17.0673 | 2972.441 | 28360.76 | 617166.8921 | 21.7613 | 2.1513 | 0.62588 |  | w row 11 | 174.16 | 13.9177 | 2423.9066 | 28360.76 | 596048.3202 | 21.0167 | 1.4067 | 0.40924
|  |  | w row 14 | 174.16 | 16.2799 | 2835.3074 | 28534.92 | 620002.1995 | 21.7278 | 2.1178 | 0.61615 |  | w row 12 | 174.16 | 14.7051 | 2561.0402 | 28534.92 | 598609.3604 | 20.9781 | 1.3681 | 0.39803
|  |  | w row 13 | 174.16 | 15.4925 | 2698.1738 | 28709.08 | 622700.3733 | 21.69 | 2.08 | 0.60514 |  | w row 13 | 174.16 | 15.4925 | 2698.1738 | 28709.08 | 601307.5342 | 20.9449 | 1.3349 | 0.38835
28.03.2026 Update: I set up the masses for OEW, cargo, passengers and fuel, but I am lacking some geometric parameters, so the sheet is not working as it should (yet). Ideally, it should compute the parameters for boarding back to front and front to back. |  |  | w row 12 | 174.16 | 14.7051 | 2561.0402 | 28883.24 | 625261.4135 | 21.6479 | 2.0379 | 0.59289 |  | w row 14 | 174.16 | 16.2799 | 2835.3074 | 28883.24 | 604142.8416 | 20.9167 | 1.3067 | 0.38017
|  |  | w row 11 | 174.16 | 13.9177 | 2423.9066 | 29057.4 | 627685.3201 | 21.6016 | 1.9916 | 0.57941 |  | w row 15 | 174.16 | 17.0673 | 2972.441 | 29057.4 | 607115.2825 | 20.8937 | 1.2837 | 0.37346
|  |  | w row 10 | 174.16 | 13.1303 | 2286.773 | 29231.56 | 629972.0932 | 21.5511 | 1.9411 | 0.56473 |  | w row 16 | 174.16 | 17.8547 | 3109.5746 | 29231.56 | 610224.8571 | 20.8755 | 1.2655 | 0.36819
|  |  | w row 9 | 174.16 | 12.3429 | 2149.6395 | 29405.72 | 632121.7326 | 21.4966 | 1.8866 | 0.54886 |  | w row 17 | 174.16 | 18.6421 | 3246.7081 | 29405.72 | 613471.5652 | 20.8623 | 1.2523 | 0.36434
|  |  | w row 8 | 174.16 | 11.5555 | 2012.5059 | 29579.88 | 634134.2385 | 21.438 | 1.828 | 0.53183 |  | w row 18 | 174.16 | 19.4295 | 3383.8417 | 29579.88 | 616855.4069 | 20.8539 | 1.2439 | 0.36189
|  |  | w row 7 | 174.16 | 10.7681 | 1875.3723 | 29754.04 | 636009.6108 | 21.3756 | 1.7656 | 0.51366 |  | w row 19 | 174.16 | 20.2169 | 3520.9753 | 29754.04 | 620376.3822 | 20.8502 | 1.2402 | 0.3608
|  |  | w row 6 | 174.16 | 9.9807 | 1738.2387 | 29928.2 | 637747.8495 | 21.3093 | 1.6993 | 0.49437 |  | w row 20 | 174.16 | 21.0043 | 3658.1089 | 29928.2 | 624034.4911 | 20.8511 | 1.2411 | 0.36106
|  |  | w row 5 | 174.16 | 9.1933 | 1601.1051 | 30102.36 | 639348.9547 | 21.2392 | 1.6292 | 0.47398 |  | w row 21 | 174.16 | 21.7917 | 3795.2425 | 30102.36 | 627829.7336 | 20.8565 | 1.2465 | 0.36264
All cells in yellow have values that need to be calculated manually, the ones you see for now were (poorly) eyeballed! |  |  | w row 4 | 174.16 | 8.4059 | 1463.9715 | 30276.52 | 640812.9262 | 21.1653 | 1.5553 | 0.4525 |  | w row 22 | 174.16 | 22.5791 | 3932.3761 | 30276.52 | 631762.1097 | 20.8664 | 1.2564 | 0.36553
|  |  | w row 3 | 174.16 | 7.6185 | 1326.838 | 30450.68 | 642139.7642 | 21.0879 | 1.4779 | 0.42996 |  | w row 23 | 174.16 | 23.3665 | 4069.5096 | 30450.68 | 635831.6193 | 20.8807 | 1.2707 | 0.36969
|  |  | w row 2 | 174.16 | 6.8311 | 1189.7044 | 30624.84 | 643329.4685 | 21.0068 | 1.3968 | 0.40637 |  | w row 24 | 174.16 | 24.1539 | 4206.6432 | 30624.84 | 640038.2625 | 20.8993 | 1.2893 | 0.3751
The values have now been somewhat improved |  |  | w row 1 | 174.16 | 6.0437 | 1052.5708 | 30799 | 644382.0393 | 20.9222 | 1.3122 | 0.38175 |  | w row 25 | 174.16 | 24.9413 | 4343.7768 | 30799 | 644382.0393 | 20.9222 | 1.3122 | 0.38175
All cells in pink take their values from cg_loading! |  |  | a row 25 | 174.16 | 24.9413 | 4343.7768 | 30973.16 | 648725.8161 | 20.9448 | 1.3348 | 0.38833 |  | a row 1 | 174.16 | 6.0437 | 1052.5708 | 30973.16 | 645434.6101 | 20.8385 | 1.2285 | 0.35741
|  |  | a row 24 | 174.16 | 24.1539 | 4206.6432 | 31147.32 | 652932.4594 | 20.9627 | 1.3527 | 0.39355 |  | a row 2 | 174.16 | 6.8311 | 1189.7044 | 31147.32 | 646624.3145 | 20.7602 | 1.1502 | 0.33463
pink??? |  |  | a row 23 | 174.16 | 23.3665 | 4069.5096 | 31321.48 | 657001.969 | 20.9761 | 1.3661 | 0.39744 |  | a row 3 | 174.16 | 7.6185 | 1326.838 | 31321.48 | 647951.1525 | 20.6871 | 1.0771 | 0.31337
All cells in blue take their values from Weight Pie Chart! |  |  | a row 22 | 174.16 | 22.5791 | 3932.3761 | 31495.64 | 660934.3451 | 20.9849 | 1.3749 | 0.40002 |  | a row 4 | 174.16 | 8.4059 | 1463.9715 | 31495.64 | 649415.124 | 20.6192 | 1.0092 | 0.29361
|  |  | a row 21 | 174.16 | 21.7917 | 3795.2425 | 31669.8 | 664729.5875 | 20.9894 | 1.3794 | 0.40131 |  | a row 5 | 174.16 | 9.1933 | 1601.1051 | 31669.8 | 651016.2291 | 20.5564 | 0.94637 | 0.27533
|  |  | a row 20 | 174.16 | 21.0043 | 3658.1089 | 31843.96 | 668387.6964 | 20.9895 | 1.3795 | 0.40133 |  | a row 6 | 174.16 | 9.9807 | 1738.2387 | 31843.96 | 652754.4678 | 20.4985 | 0.88853 | 0.2585
All cells in green take their values from pay, load, stuff! |  |  | a row 19 | 174.16 | 20.2169 | 3520.9753 | 32018.12 | 671908.6717 | 20.9853 | 1.3753 | 0.40011 |  | a row 7 | 174.16 | 10.7681 | 1875.3723 | 32018.12 | 654629.8401 | 20.4456 | 0.83561 | 0.2431
|  |  | a row 18 | 174.16 | 19.4295 | 3383.8417 | 32192.28 | 675292.5134 | 20.9768 | 1.3668 | 0.39766 |  | a row 8 | 174.16 | 11.5555 | 2012.5059 | 32192.28 | 656642.346 | 20.3975 | 0.78751 | 0.22911
|  |  | a row 17 | 174.16 | 18.6421 | 3246.7081 | 32366.44 | 678539.2216 | 20.9643 | 1.3543 | 0.394 |  | a row 9 | 174.16 | 12.3429 | 2149.6395 | 32366.44 | 658791.9855 | 20.3542 | 0.74417 | 0.2165
|  |  | a row 16 | 174.16 | 17.8547 | 3109.5746 | 32540.6 | 681648.7961 | 20.9476 | 1.3376 | 0.38916 |  | a row 10 | 174.16 | 13.1303 | 2286.773 | 32540.6 | 661078.7585 | 20.3155 | 0.70551 | 0.20525
main avionics compartment door to radome [m] | 5.65 |  | a row 15 | 174.16 | 17.0673 | 2972.441 | 32714.76 | 684621.2371 | 20.927 | 1.317 | 0.38315 |  | a row 11 | 174.16 | 13.9177 | 2423.9066 | 32714.76 | 663502.6652 | 20.2814 | 0.67145 | 0.19535
|  |  | a row 14 | 174.16 | 16.2799 | 2835.3074 | 32888.92 | 687456.5445 | 20.9024 | 1.2924 | 0.37599 |  | a row 12 | 174.16 | 14.7051 | 2561.0402 | 32888.92 | 666063.7054 | 20.2519 | 0.64192 | 0.18675
not a bad assumption ;) |  |  | a row 13 | 174.16 | 15.4925 | 2698.1738 | 33063.08 | 690154.7183 | 20.8739 | 1.2639 | 0.3677 |  | a row 13 | 174.16 | 15.4925 | 2698.1738 | 33063.08 | 668761.8792 | 20.2268 | 0.61685 | 0.17946
|  |  | a row 12 | 174.16 | 14.7051 | 2561.0402 | 33237.24 | 692715.7585 | 20.8416 | 1.2316 | 0.3583 |  | a row 14 | 174.16 | 16.2799 | 2835.3074 | 33237.24 | 671597.1866 | 20.2062 | 0.59617 | 0.17344
|  |  | a row 11 | 174.16 | 13.9177 | 2423.9066 | 33411.4 | 695139.6651 | 20.8055 | 1.1955 | 0.3478 |  | a row 15 | 174.16 | 17.0673 | 2972.441 | 33411.4 | 674569.6275 | 20.1898 | 0.5798 | 0.16868
|  |  | a row 10 | 174.16 | 13.1303 | 2286.773 | 33585.56 | 697426.4382 | 20.7657 | 1.1557 | 0.33622 |  | a row 16 | 174.16 | 17.8547 | 3109.5746 | 33585.56 | 677679.2021 | 20.1777 | 0.5677 | 0.16516
|  |  | a row 9 | 174.16 | 12.3429 | 2149.6395 | 33759.72 | 699576.0776 | 20.7222 | 1.1122 | 0.32358 |  | a row 17 | 174.16 | 18.6421 | 3246.7081 | 33759.72 | 680925.9102 | 20.1698 | 0.55977 | 0.16286
|  |  | a row 8 | 174.16 | 11.5555 | 2012.5059 | 33933.88 | 701588.5835 | 20.6752 | 1.0652 | 0.30989 |  | a row 18 | 174.16 | 19.4295 | 3383.8417 | 33933.88 | 684309.7519 | 20.166 | 0.55597 | 0.16175
|  |  | a row 7 | 174.16 | 10.7681 | 1875.3723 | 34108.04 | 703463.9558 | 20.6246 | 1.0146 | 0.29517 |  | a row 19 | 174.16 | 20.2169 | 3520.9753 | 34108.04 | 687830.7272 | 20.1662 | 0.55623 | 0.16183
|  |  | a row 6 | 174.16 | 9.9807 | 1738.2387 | 34282.2 | 705202.1945 | 20.5705 | 0.96051 | 0.27944 |  | a row 20 | 174.16 | 21.0043 | 3658.1089 | 34282.2 | 691488.8361 | 20.1705 | 0.56049 | 0.16306
|  |  | a row 5 | 174.16 | 9.1933 | 1601.1051 | 34456.36 | 706803.2997 | 20.513 | 0.903 | 0.26271 |  | a row 21 | 174.16 | 21.7917 | 3795.2425 | 34456.36 | 695284.0786 | 20.1787 | 0.56869 | 0.16545
|  |  | a row 4 | 174.16 | 8.4059 | 1463.9715 | 34630.52 | 708267.2712 | 20.4521 | 0.84211 | 0.245 |  | a row 22 | 174.16 | 22.5791 | 3932.3761 | 34630.52 | 699216.4547 | 20.1908 | 0.58076 | 0.16896
|  |  | a row 3 | 174.16 | 7.6185 | 1326.838 | 34804.68 | 709594.1092 | 20.3879 | 0.77789 | 0.22631 |  | a row 23 | 174.16 | 23.3665 | 4069.5096 | 34804.68 | 703285.9643 | 20.2066 | 0.59665 | 0.17358
|  |  | a row 2 | 174.16 | 6.8311 | 1189.7044 | 34978.84 | 710783.8135 | 20.3204 | 0.71039 | 0.20668 |  | a row 24 | 174.16 | 24.1539 | 4206.6432 | 34978.84 | 707492.6075 | 20.2263 | 0.6163 | 0.1793
|  |  | a row 1 | 174.16 | 6.0437 | 1052.5708 | 35153 | 711836.3843 | 20.2497 | 0.63966 | 0.1861 |  | a row 25 | 174.16 | 24.9413 | 4343.7768 | 35153 | 711836.3843 | 20.2497 | 0.63966 | 0.1861
|  | fuel | fuel | 6487 | 20.4693 | 132784.4057 | 41640 | 844620.79 | 20.2839 | 0.67388 | 0.19605 | fuel | fuel | 6487 | 20.4693 | 132784.4057 | 41640 | 844620.79 | 20.2839 | 0.67388 | 0.19605

## CRJ-EXX Loading Diagram
MAC | 3.4372
lf | 36.57 |  |  | mass [kg] | x_front [m] | moment [kg*m] | mass total [kg] | moment total [kg*m] | xcg_nose [m] | xcg_lemac [m] | xcg_lemac_mac [-] |  |  | mass [kg] | x_front [m] | moment [kg*m] | mass total [kg] | moment total [kg*m] | xcg_nose [m] | xcg_lemac [m] | xcg_lemac_mac [-]
x_LEMAC/lf | 0.53623 |  | OEW | 22490.4629 | 21.4989 | 483521.0454 | 22490.4629 | 483521.0454 | 21.4989 | 1.8889 | 0.54955 |  | OEW | 22490.4629 | 21.4989 | 483521.0454 | 22490.4629 | 483521.0454 | 21.4989 | 1.8889 | 0.54955
x_LEMAC | 19.61 |  | OEW + Batt | 26990.4629 | 21.4666 | 579392.9272 | 26990.4629 | 579392.9272 | 21.4666 | 1.8566 | 0.54014 |  | OEW + Batt | 26990.4629 | 21.4666 | 579392.9272 | 26990.4629 | 579392.9272 | 21.4666 | 1.8566 | 0.54014
|  | cargo | cargo aft | 2487.9052 | 28.9129 | 71932.6594 | 29478.3681 | 651325.5866 | 22.095 | 2.485 | 0.72298 |  | cargo front | 769.0948 | 11.31 | 8698.4623 | 27759.5577 | 588091.3895 | 21.1852 | 1.5752 | 0.45827
Standard person mass | 87.08 |  | cargo front | 769.0948 | 11.4467 | 8803.5622 | 30247.4629 | 660129.1488 | 21.8243 | 2.2143 | 0.6442 |  | cargo aft | 2487.9052 | 28.6 | 71154.0884 | 30247.4629 | 659245.4779 | 21.7951 | 2.1851 | 0.6357
pax per row | 4 | back to front | w row 22 | 174.16 | 22.5791 | 3932.3761 | 30421.6229 | 664061.5248 | 21.8286 | 2.2186 | 0.64546 | front to back | w row 1 | 174.16 | 6.0437 | 1052.5708 | 30421.6229 | 660298.0487 | 21.7049 | 2.0949 | 0.60947
seat pitch [m] | 0.7874 |  | w row 21 | 174.16 | 21.7917 | 3795.2425 | 30595.7829 | 667856.7673 | 21.8284 | 2.2184 | 0.6454 |  | w row 2 | 174.16 | 6.8311 | 1189.7044 | 30595.7829 | 661487.7531 | 21.6202 | 2.0102 | 0.58484
|  |  | w row 20 | 174.16 | 21.0043 | 3658.1089 | 30769.9429 | 671514.8762 | 21.8237 | 2.2137 | 0.64404 |  | w row 3 | 174.16 | 7.6185 | 1326.838 | 30769.9429 | 662814.591 | 21.541 | 1.931 | 0.56178
This is an Excel Sheet made for the loading (potato) diagram of our modified CRJ-EXX. It mostly takes values from the CRJ-1000 Loading Diagram and Weight Pie Charts, but also MAC and x_LEMAC from cg_loading |  |  | w row 19 | 174.16 | 20.2169 | 3520.9753 | 30944.1029 | 675035.8515 | 21.8147 | 2.2047 | 0.64141 |  | w row 4 | 174.16 | 8.4059 | 1463.9715 | 30944.1029 | 664278.5626 | 21.467 | 1.857 | 0.54027
|  |  | w row 18 | 174.16 | 19.4295 | 3383.8417 | 31118.2629 | 678419.6932 | 21.8013 | 2.1913 | 0.63753 |  | w row 5 | 174.16 | 9.1933 | 1601.1051 | 31118.2629 | 665879.6677 | 21.3984 | 1.7884 | 0.52029
|  |  | w row 17 | 174.16 | 18.6421 | 3246.7081 | 31292.4229 | 681666.4014 | 21.7838 | 2.1738 | 0.63241 |  | w row 6 | 174.16 | 9.9807 | 1738.2387 | 31292.4229 | 667617.9064 | 21.3348 | 1.7248 | 0.5018
|  |  | w row 16 | 174.16 | 17.8547 | 3109.5746 | 31466.5829 | 684775.9759 | 21.762 | 2.152 | 0.62609 |  | w row 7 | 174.16 | 10.7681 | 1875.3723 | 31466.5829 | 669493.2787 | 21.2763 | 1.6663 | 0.48479
|  |  | w row 15 | 174.16 | 17.0673 | 2972.441 | 31640.7429 | 687748.4169 | 21.7362 | 2.1262 | 0.61857 |  | w row 8 | 174.16 | 11.5555 | 2012.5059 | 31640.7429 | 671505.7846 | 21.2228 | 1.6128 | 0.46922
|  |  | w row 14 | 174.16 | 16.2799 | 2835.3074 | 31814.9029 | 690583.7243 | 21.7063 | 2.0963 | 0.60988 |  | w row 9 | 174.16 | 12.3429 | 2149.6395 | 31814.9029 | 673655.424 | 21.1742 | 1.5642 | 0.45508
|  |  | w row 13 | 174.16 | 15.4925 | 2698.1738 | 31989.0629 | 693281.8981 | 21.6725 | 2.0625 | 0.60004 |  | w row 10 | 174.16 | 13.1303 | 2286.773 | 31989.0629 | 675942.1971 | 21.1304 | 1.5204 | 0.44234
|  |  | w row 12 | 174.16 | 14.7051 | 2561.0402 | 32163.2229 | 695842.9383 | 21.6347 | 2.0247 | 0.58906 |  | w row 11 | 174.16 | 13.9177 | 2423.9066 | 32163.2229 | 678366.1037 | 21.0914 | 1.4814 | 0.43097
|  |  | w row 11 | 174.16 | 13.9177 | 2423.9066 | 32337.3829 | 698266.8449 | 21.5932 | 1.9832 | 0.57697 |  | w row 12 | 174.16 | 14.7051 | 2561.0402 | 32337.3829 | 680927.1439 | 21.057 | 1.447 | 0.42097
29.03.2026: I still don't have the OEW of the modified AC, as well as its x_cg, on top of the things that are still not correct for CRJ-1000 potato diagram. |  |  | w row 10 | 174.16 | 13.1303 | 2286.773 | 32511.5429 | 700553.618 | 21.5478 | 1.9378 | 0.56378 |  | w row 13 | 174.16 | 15.4925 | 2698.1738 | 32511.5429 | 683625.3177 | 21.0272 | 1.4172 | 0.4123
|  |  | w row 9 | 174.16 | 12.3429 | 2149.6395 | 32685.7029 | 702703.2574 | 21.4988 | 1.8888 | 0.54951 |  | w row 14 | 174.16 | 16.2799 | 2835.3074 | 32685.7029 | 686460.6251 | 21.0019 | 1.3919 | 0.40494
|  |  | w row 8 | 174.16 | 11.5555 | 2012.5059 | 32859.8629 | 704715.7633 | 21.4461 | 1.8361 | 0.53418 |  | w row 15 | 174.16 | 17.0673 | 2972.441 | 32859.8629 | 689433.0661 | 20.981 | 1.371 | 0.39887
|  |  | w row 7 | 174.16 | 10.7681 | 1875.3723 | 33034.0229 | 706591.1356 | 21.3898 | 1.7798 | 0.5178 |  | w row 16 | 174.16 | 17.8547 | 3109.5746 | 33034.0229 | 692542.6406 | 20.9645 | 1.3545 | 0.39407
|  |  | w row 6 | 174.16 | 9.9807 | 1738.2387 | 33208.1829 | 708329.3743 | 21.33 | 1.72 | 0.50039 |  | w row 17 | 174.16 | 18.6421 | 3246.7081 | 33208.1829 | 695789.3488 | 20.9523 | 1.3423 | 0.39053
|  |  | w row 5 | 174.16 | 9.1933 | 1601.1051 | 33382.3429 | 709930.4794 | 21.2666 | 1.6566 | 0.48197 |  | w row 18 | 174.16 | 19.4295 | 3383.8417 | 33382.3429 | 699173.1905 | 20.9444 | 1.3344 | 0.38822
|  |  | w row 4 | 174.16 | 8.4059 | 1463.9715 | 33556.5029 | 711394.451 | 21.1999 | 1.5899 | 0.46255 |  | w row 19 | 174.16 | 20.2169 | 3520.9753 | 33556.5029 | 702694.1658 | 20.9406 | 1.3306 | 0.38712
|  |  | w row 3 | 174.16 | 7.6185 | 1326.838 | 33730.6629 | 712721.289 | 21.1298 | 1.5198 | 0.44215 |  | w row 20 | 174.16 | 21.0043 | 3658.1089 | 33730.6629 | 706352.2747 | 20.941 | 1.331 | 0.38722
All cells in yellow have values that need to be calculated manually, the ones you see for now were (poorly) eyeballed! |  |  | w row 2 | 174.16 | 6.8311 | 1189.7044 | 33904.8229 | 713910.9933 | 21.0563 | 1.4463 | 0.42078 |  | w row 21 | 174.16 | 21.7917 | 3795.2425 | 33904.8229 | 710147.5172 | 20.9453 | 1.3353 | 0.38849
|  |  | w row 1 | 174.16 | 6.0437 | 1052.5708 | 34078.9829 | 714963.5641 | 20.9796 | 1.3696 | 0.39846 |  | w row 22 | 174.16 | 22.5791 | 3932.3761 | 34078.9829 | 714079.8932 | 20.9537 | 1.3437 | 0.39092
|  |  | a row 22 | 174.16 | 22.5791 | 3932.3761 | 34253.1429 | 718895.9402 | 20.9877 | 1.3777 | 0.40083 |  | a row 1 | 174.16 | 6.0437 | 1052.5708 | 34253.1429 | 715132.464 | 20.8779 | 1.2679 | 0.36886
The values have now been somewhat improved |  |  | a row 21 | 174.16 | 21.7917 | 3795.2425 | 34427.3029 | 722691.1826 | 20.9918 | 1.3818 | 0.40201 |  | a row 2 | 174.16 | 6.8311 | 1189.7044 | 34427.3029 | 716322.1684 | 20.8068 | 1.1968 | 0.34819
All cells in pink take their values from cg_loading_exx! |  |  | a row 20 | 174.16 | 21.0043 | 3658.1089 | 34601.4629 | 726349.2915 | 20.9919 | 1.3819 | 0.40203 |  | a row 3 | 174.16 | 7.6185 | 1326.838 | 34601.4629 | 717649.0063 | 20.7404 | 1.1304 | 0.32888
|  |  | a row 19 | 174.16 | 20.2169 | 3520.9753 | 34775.6229 | 729870.2668 | 20.988 | 1.378 | 0.4009 |  | a row 4 | 174.16 | 8.4059 | 1463.9715 | 34775.6229 | 719112.9779 | 20.6787 | 1.0687 | 0.3109
pink??? |  |  | a row 18 | 174.16 | 19.4295 | 3383.8417 | 34949.7829 | 733254.1086 | 20.9802 | 1.3702 | 0.39864 |  | a row 5 | 174.16 | 9.1933 | 1601.1051 | 34949.7829 | 720714.083 | 20.6214 | 1.0114 | 0.29425
All cells in blue take their values from Weight Pie Chart! |  |  | a row 17 | 174.16 | 18.6421 | 3246.7081 | 35123.9429 | 736500.8167 | 20.9686 | 1.3586 | 0.39527 |  | a row 6 | 174.16 | 9.9807 | 1738.2387 | 35123.9429 | 722452.3217 | 20.5687 | 0.95866 | 0.2789
|  |  | a row 16 | 174.16 | 17.8547 | 3109.5746 | 35298.1029 | 739610.3912 | 20.9533 | 1.3433 | 0.3908 |  | a row 7 | 174.16 | 10.7681 | 1875.3723 | 35298.1029 | 724327.694 | 20.5203 | 0.9103 | 0.26484
|  |  | a row 15 | 174.16 | 17.0673 | 2972.441 | 35472.2629 | 742582.8322 | 20.9342 | 1.3242 | 0.38525 |  | a row 8 | 174.16 | 11.5555 | 2012.5059 | 35472.2629 | 726340.1999 | 20.4763 | 0.86629 | 0.25203
|  |  | a row 14 | 174.16 | 16.2799 | 2835.3074 | 35646.4229 | 745418.1396 | 20.9114 | 1.3014 | 0.37863 |  | a row 9 | 174.16 | 12.3429 | 2149.6395 | 35646.4229 | 728489.8394 | 20.4365 | 0.82655 | 0.24047
Important note! Since the battery is non-removable (and we don't want to calculate the cg's for the batteries separately), this loading diagram just assumes they are loaded in one go. |  |  | a row 13 | 174.16 | 15.4925 | 2698.1738 | 35820.5829 | 748116.3134 | 20.8851 | 1.2751 | 0.37097 |  | a row 10 | 174.16 | 13.1303 | 2286.773 | 35820.5829 | 730776.6124 | 20.401 | 0.79103 | 0.23013
|  |  | a row 12 | 174.16 | 14.7051 | 2561.0402 | 35994.7429 | 750677.3536 | 20.8552 | 1.2452 | 0.36227 |  | a row 11 | 174.16 | 13.9177 | 2423.9066 | 35994.7429 | 733200.5191 | 20.3697 | 0.75966 | 0.22101
|  |  | a row 11 | 174.16 | 13.9177 | 2423.9066 | 36168.9029 | 753101.2602 | 20.8218 | 1.2118 | 0.35255 |  | a row 12 | 174.16 | 14.7051 | 2561.0402 | 36168.9029 | 735761.5593 | 20.3424 | 0.73238 | 0.21307
|  |  | a row 10 | 174.16 | 13.1303 | 2286.773 | 36343.0629 | 755388.0333 | 20.7849 | 1.1749 | 0.34182 |  | a row 13 | 174.16 | 15.4925 | 2698.1738 | 36343.0629 | 738459.7331 | 20.3191 | 0.70914 | 0.20631
|  |  | a row 9 | 174.16 | 12.3429 | 2149.6395 | 36517.2229 | 757537.6728 | 20.7447 | 1.1347 | 0.33011 |  | a row 14 | 174.16 | 16.2799 | 2835.3074 | 36517.2229 | 741295.0405 | 20.2999 | 0.68987 | 0.20071
|  |  | a row 8 | 174.16 | 11.5555 | 2012.5059 | 36691.3829 | 759550.1786 | 20.7011 | 1.0911 | 0.31742 |  | a row 15 | 174.16 | 17.0673 | 2972.441 | 36691.3829 | 744267.4814 | 20.2845 | 0.67453 | 0.19624
|  |  | a row 7 | 174.16 | 10.7681 | 1875.3723 | 36865.5429 | 761425.5509 | 20.6541 | 1.0441 | 0.30377 |  | a row 16 | 174.16 | 17.8547 | 3109.5746 | 36865.5429 | 747377.056 | 20.2731 | 0.66305 | 0.1929
|  |  | a row 6 | 174.16 | 9.9807 | 1738.2387 | 37039.7029 | 763163.7896 | 20.6039 | 0.99394 | 0.28917 |  | a row 17 | 174.16 | 18.6421 | 3246.7081 | 37039.7029 | 750623.7641 | 20.2654 | 0.65538 | 0.19067
|  |  | a row 5 | 174.16 | 9.1933 | 1601.1051 | 37213.8629 | 764764.8948 | 20.5505 | 0.94054 | 0.27363 |  | a row 18 | 174.16 | 19.4295 | 3383.8417 | 37213.8629 | 754007.6058 | 20.2615 | 0.65147 | 0.18953
|  |  | a row 4 | 174.16 | 8.4059 | 1463.9715 | 37388.0229 | 766228.8663 | 20.494 | 0.88397 | 0.25717 |  | a row 19 | 174.16 | 20.2169 | 3520.9753 | 37388.0229 | 757528.5811 | 20.2613 | 0.65126 | 0.18947
|  |  | a row 3 | 174.16 | 7.6185 | 1326.838 | 37562.1829 | 767555.7043 | 20.4343 | 0.82427 | 0.23981 |  | a row 20 | 174.16 | 21.0043 | 3658.1089 | 37562.1829 | 761186.69 | 20.2647 | 0.65471 | 0.19048
|  |  | a row 2 | 174.16 | 6.8311 | 1189.7044 | 37736.3429 | 768745.4087 | 20.3715 | 0.76149 | 0.22154 |  | a row 21 | 174.16 | 21.7917 | 3795.2425 | 37736.3429 | 764981.9325 | 20.2718 | 0.66176 | 0.19253
|  |  | a row 1 | 174.16 | 6.0437 | 1052.5708 | 37910.5029 | 769797.9794 | 20.3057 | 0.69567 | 0.20239 |  | a row 22 | 174.16 | 22.5791 | 3932.3761 | 37910.5029 | 768914.3085 | 20.2824 | 0.67236 | 0.19561
|  | fuel | fuel | 3729.4971 | 20.4693 | 76340.2268 | 41640 | 846138.2063 | 20.3203 | 0.71032 | 0.20666 | fuel | fuel | 3729.4971 | 20.4693 | 76340.2268 | 41640 | 845254.5354 | 20.2991 | 0.6891 | 0.20048

## CG Range
CRJ-1000 |  |  | CRJ-EXX
x_LEMAC/lf | min + 2% | max + 2% | x_LEMAC/lf | min + 2% | max + 2%
0.53623 | 0.14175 | 0.7696 | 0.53623 | 0.16947 | 0.74298
TO DO: Once the Loading Diagrams have all correct values, tweak the x_LEMAC/lf and write the resulting xmin and xmax in the tables below. Based on this, construct the cg range plot. THESE ARE TOTALLY NOT UP TO DATE
x_LEMAC/lf | min + 2% | max + 2% | x_LEMAC/lf | min + 2% | max + 2%
0.25 | 1.6528 | 2.1585 | 0.25 | 1.6917 | 2.608
0.35 | 0.59192 | 1.0976 | 0.35 | 0.63079 | 1.5471
0.45 | -0.46899 | 0.036697 | 0.45 | -0.43013 | 0.48621

## Weight Pie Charts
CRJ-1000
% MTOW
MTOW | 41640 | 100
OEW | 23188 | 55.6868
Wp (cabin) | 8708 | 20.9126
WF | 6487 | 15.5788
Wp (aft) | 2386.0381 | 5.7302
Wp (front) | 870.9619 | 2.0916
Total | 41640 | 100
Wp | 11965
Wcargo | 3257
Wp cabin | 8708
V front | 5.26
V aft | 14.41
V tot | 19.67
W front | 870.9619
W aft | 2386.0381
Total | 3257
CRJ-EXX
% MTOW
MTOW | 41640 | 100
OEW | 22490.4629 | 54.0117
Wp (cabin) | 7663.04 | 18.4031
WF | 3729.4971 | 8.9565
W Batt (front) | 2025 | 4.8631
W Batt (aft) | 2475 | 5.9438
Wp (aft) | 2487.9052 | 5.9748
Wp (front) | 769.0948 | 1.847
Total | 41640 | 100
26.2249
Wp | 10920.04
Wcargo | 3257
Wp cabin | 7663.04
New Cargo |  |  | Battery
V front | 3.96 |  | V bat front | 1.3
V aft | 12.81 |  | W bat front | 2025
V tot | 16.77 |  | V bat aft | 1.6
|  |  | W bat aft | 2475
W front | 769.0948
W aft | 2487.9052
Total | 3257
From cg_loading
Fuselage weight | 14574
Wing weight | 8203.08
F weight CR-EXX | 13553.82
W weight CR-EXX | 7464.8028
Total dif in OEW | -1758.4572

## pay, load, stuff
x_cargo_f | x_cargo_a | x_cabin | sum | x_payload
10.94 | 29.15 | 16.94 |  | 18.9381
m_cargo_f | m_cargo_a | m_cabin
871 | 2386 | 8708 | 11965
xm
9528.74 | 69551.9 | 147513.52

## DEPRECATED
[7 empty] | Control Curve |  |  |  |  | X_cg / MAC | Sh/S Stability | Sh/S Control
Stick fixed stability | [6 empty] | Gradient | -0.40568 | Control curve |  |  | 0 | 0.078029 | 0.087282
Parameter | Value | Unit |  | Description |  |  | Intercept | 0.11894 | Parameter | Value | Unit | 0.1 | 0.12044 | 0.070076
x_ac | 0.23398 | Fraction of MAC | Slide No. 39-40 | AC of the aircraft less tail | Calculated |  |  |  | C_Lh | -1 |  | 0.2 | 0.16285 | 0.05287
C_LaA-h | 7.0251 | [rad^-1] |  | Lift rate coeff. of the aircraft less tail | Calculated |  |  |  | C_m_ac | -0.12 |  | 0.3 | 0.20527 | 0.035664
(V_h/V)^2 | 1 | N.A. |  | Tail/wing speed ratio | GIVEN |  | Stability Curve |  | alpha | 0.17453 | rad | 0.4 | 0.24768 | 0.018458
C_Lah | 4.5134 | [rad^-1] |  | Lift rate coeff of the aircraft's tail | Calculated |  | Gradient | 0.42413 | C_LaA-h (approach) | 5.4348 |  | 0.5 | 0.29009 | 0.0012514
de/da | 0.26551 | N.A. | Slide No. 47 (hidden) | Downwash effect | Calculated |  | Intercept | 0.078029 | C_Law approach | 4.5272 |  | 0.6 | 0.33251 | -0.015955
SM | 0.05 | N.A. |  | Safety margin | GIVEN |  |  |  | C_LA-h | 2.027 |  | 0.7 | 0.37492 | -0.033161
C_Lh | -1 |  |  | maximum for movable tails | Assumed |  |  |  |  | 2.118 |  | 0.8 | 0.41733 | -0.050367
C_m_ac | -0.12 |  |  | from graph | Assumed |  |  |  |  | 2.4 |  | 0.9 | 0.45974 | -0.067573
alpha | 0.17453 | rad |  | Assumed landing glide angle of attack | [7 empty] | 1 | 0.50216 | -0.084779
Geometric and aero parameters
Parameter | Value | Unit |  | Description
x_ac_w | 0.35 | Fraction of MAC |  | Wing AC contribution | General knowledge
b_f | 2.695 | [m] |  | Fuselage width | From APM
h_f | 2.695 | [m] |  | Fuselage height | From APM, assumption of circular fuselage, looks accurate (APM also specifies "diameter" so likely its round)
l_fn | 36.466 | [m] |  | Fuselage length | From APM, but on ground, might be slightly different in flight
S_w | 80.8459 | [m^2] |  | Wing planform area | From APM
c_MAC | 3.3863 | [m] |  | MAC length | We have a pixel calculation, but an actual one would be nicer
c_g | 3.0887 | [m] |  | Mean geometric chord | From APM
b | 26.175 | [m] |  | Wing span | From APM
taper | 0.27961 | N.A. |  | Wing taper | Calculated
c/4 sweep | 0.46939 | [rad] |  | Wing quarter chord sweep | Calculated
k_n | -2.5 | N.A. |  | Nacelle contribution coeff. | GIVEN
b_n | 1.55 | [m] |  | Nacelle width | From APM, Actually height, but they seem circular
l_n | -11.8743 | [m] | Negative! (behind MAC/4) | Nacelle position | From APM 28.6 to front or 30.55 to center of nacelle. Actually, the value for front is to coinciding door, but seems close enough.
A_h | 4.5851 | N.A. |  | Tail aspect ratio | Data from APM
c/2 sweep_h | 0.47262 | [rad] |  | Tail half chord sweep | Calculated
M | 0.78 | N.A. |  | Mach number | Corporate contact
eta | 0.95 | [-] |  | Airfoil efficiency (lower bound taken) | Conservative estimate
beta | 0.62578 | [-] |  |  | Calculated
S_net | 77.4 | [m^2] |  | Net wing area | Corporate contact
S_h | 21.5 | [m^2] |  |  | Corporate contact
l_h | 16.9199 | [m] |  |  | Pixel measurements | corporate contact: 13.5m
C_Law | 5.8872 | [rad^-1] |  |  | Calculated
A_w | 8.4745 | [-] |  |  | Calculated
c/2 sweep_w | 0.403 | [rad] |  |  | Pixel measurements
r | 1.2928 | [-] |  |  | Calculated
m_tv | 0.51254 | [-] |  |  | Calculated
taper_h | 0.46964 | [-] |  |  | Calculated
K_lam | 2.2053 | [-] |  |  | Calculated
K_lam0 | 2.1465 | [-] |  |  | Calculated
V approach | 124 | kts
V approach | 63.7906 | m/s
M approach | 0.18598 | -
beta approach | 0.98255
C_Law approach | 4.5272
Colour code: |  | Measured [mm] to real dimension in [m]: |  | 0.29472
Given
Uncertain
Certain
Parameter | Measurement [mm] | Measurement [deg.] | Scaled [m]
tip chord_w | 4.58 |  | 1.3498
root chord_w | 16.38 |  | 4.8275
mac_w | 11.49 |  | 3.3863
LE sweep_w |  | 29.84
c/2 sweep_w |  | 23.09
l_n | -40.29 |  | -11.8743
l_h | 57.41 |  | 16.9199
LE sweep_h |  | 33.77
c/2 sweep_h
root chord_h | 8.73 |  | 2.5729
tip_chord_h | 4.1 |  | 1.2084
v_separation | 22.76 |  | 6.7078
nacelle length | 11.38 |  | 3.3539
l_h_goga | 57.19 |  | 16.8551

## Stability CRJ-EXX
Stick fixed stability | [7 empty] | Control Curve Plot |  | Control curve
Parameter | Value | Unit |  | Description |  |  |  | Gradient | -0.48682 | Parameter | Value | Unit
x_ac | 0.28152 | Fraction of MAC | Slide No. 39-40 | AC of the aircraft less tail |  | Calculated |  | Intercept | 0.2266 | C_Lh | -1
C_LaA-h | 7.4304 | [rad^-1] |  | Lift rate coeff. of the aircraft less tail |  | Calculated |  |  |  | C_m_ac | -0.44743
(V_h/V)^2 | 1 | N.A. |  | Tail/wing speed ratio |  | GIVEN |  |  |  | alpha | 0.17453 | rad
C_Lah | 4.5134 | [rad^-1] |  | Lift rate coeff of the aircraft's tail |  | Calculated |  | Stability Curve Plot |  | C_LaA-h (approach) | 5.6571
de/da | 0.2251 | N.A. | Slide No. 47 (hidden) | Downwash effect |  | Calculated |  | Gradient | 0.42521 | C_Law approach | 4.7173
SM | 0 | N.A. |  | Safety margin |  | GIVEN |  | Intercept | 0.1197 | C_LA-h | 2.4324
C_Lh | -1 |  |  | maximum for movable tails |  | Assumed
C_m_ac | -0.12 |  |  | from graph |  | Assumed
alpha | 0.17453 | rad |  | Assumed landing glide angle of attack
Geometric and aero parameters
Parameter | Value | Unit |  | Description
x_ac_w | 0.35 | Fraction of MAC |  | Wing AC contribution |  | General knowledge | [6 empty] | FOR THE CRJ EXX
b_f | 2.695 | [m] |  | Fuselage width |  | From APM | [6 empty] | nacelles have increased dimension both in length (+20%) and diameter (+20%)
h_f | 2.695 | [m] |  | Fuselage height |  | From APM, assumption of circular fuselage, looks accurate (APM also specifies "diameter" so likely its round) | [6 empty] | the MTOW of the CRJ-EXX will be the same of the CRJ-1000
l_fn | 36.466 | [m] |  | Fuselage length |  | From APM, but on ground, might be slightly different in flight | [6 empty] | increases the wing effective Aspect Ratio by 25% when compared to the initial CRJ-1000
S_w | 80.8459 | [m^2] |  | Wing planform area |  | From APM | [6 empty] | The maximum lift coefficient of the Aircraft-less-tail is increased by 20% with respect the CRJ-1000
c_MAC | 3.3863 | [m] |  | MAC length |  | We have a pixel calculation, but an actual one would be nicer
c_g | 3.0887 | [m] |  | Mean geometric chord |  | From APM
b | 26.175 | [m] |  | Wing span |  | From APM
taper | 0.27961 | N.A. |  | Wing taper |  | Calculated
c/4 sweep | 0.4799 | [rad] |  | Wing quarter chord sweep |  | Calculated
k_n | -2.5 | N.A. |  | Nacelle contribution coeff. |  | GIVEN
b_n | 1.86 | [m] |  | Nacelle width |  | From APM, Actually height, but they seem circular
l_n | -12.5451 | [m] | Negative! (behind MAC/4) | Nacelle position |  | From APM 28.6 to front or 30.55 to center of nacelle. Actually, the value for front is to coinciding door, but seems close enough.
A_h | 4.5851 | N.A. |  | Tail aspect ratio |  | Data from APM
c/2 sweep_h | 0.47262 | [rad] |  | Tail half chord sweep |  | Calculated
M | 0.78 | N.A. |  | Mach number |  | Corporate contact
eta | 0.95 | [-] |  | Airfoil efficiency (lower bound taken) |  | Conservative estimate
beta | 0.62578 | [-] |  |  |  | Calculated
S_net | 77.4 | [m^2] |  | Net wing area |  | Corporate contact
S_h | 21.5 | [m^2] |  |  |  | Corporate contact
l_h | 16.9199 | [m] |  |  |  | Pixel measurements | corporate contact: 13.5m
C_Law | 6.2339 | [rad^-1] |  |  |  | Calculated
A_w | 10.5932 | [-] |  |  |  | Calculated
c/2 sweep_w | 0.403 | [rad] |  |  |  | Pixel measurements
r | 1.2928 | [-] |  |  |  | Calculated
m_tv | 0.51254 | [-] |  |  |  | Calculated
taper_h | 0.46964 | [-] |  |  |  | Calculated
K_lam | 2.2071 | [-] |  |  |  | Calculated
K_lam0 | 2.1465 | [-] |  |  |  | Calculated
V approach | 124 | kts
V approach | 63.7906 | m/s
M approach | 0.18598 | -
beta approach | 0.98255
C_Law approach | 4.7173
Cm0airfoil | -0.12
Cm_ac_w | -0.080876
CL0 | 0.1746 |  | Taken from data for the NACA 641-212 |  | https://www.scribd.com/document/581297906/STUDY-ABOUT-641-212-AIRFOIL-PROPERTIES-Fillipe-Oliveira
delta_fus Cm_ac | -0.034412
mu1 | 0.2
mu2 | 0.5
mu3 | 0.0525
delta Cl max | 1.8816 |  | https://eng.libretexts.org/Bookshelves/Aerospace_Engineering/Fundamentals_of_Aerospace_Engineering_%28Arnedo%29/03%3A_Aerodynamics/3.04%3A_High-lift_devices/3.4.03%3A_Increase_in_CLmax?utm_source=chatgpt.com
c'/c | 1.176
S_wf | 28.437
deltaCm c/4 | 0.052188
delta Cm ac | -0.33215
Cmac | -0.44743
x_ac_w_appr | 0.38
x_ac_appr | 0.31152
Colour code: |  | Measured [mm] to real dimension in [m]: |  | 0.29472
Given
Uncertain
Certain
Parameter | Measurement [mm] | Measurement [deg.] | Scaled [m]
tip chord_w | 4.58 |  | 1.3498
root chord_w | 16.38 |  | 4.8275
mac_w | 11.49 |  | 3.3863
LE sweep_w |  | 29.84
c/2 sweep_w |  | 23.09
l_n | -40.29 |  | -11.8743
l_h | 57.41 |  | 16.9199
LE sweep_h |  | 33.77
c/2 sweep_h
root chord_h | 8.73 |  | 2.5729
tip_chord_h | 4.1 |  | 1.2084
v_separation | 22.76 |  | 6.7078
nacelle length | 11.38 |  | 3.3539
l_n_adjusted |  |  | -12.5451

## Stability CRJ1000
Stick fixed stability | [7 empty] | Control Curve Plot |  | Control curve
Parameter | Value | Unit |  | Description |  |  |  | Gradient | -0.40568 | Parameter | Value | Unit
x_ac | 0.23398 | Fraction of MAC | Slide No. 39-40 | AC of the aircraft less tail |  | Calculated |  | Intercept | 0.19223 | C_Lh | -1
C_LaA-h | 7.0251 | [rad^-1] |  | Lift rate coeff. of the aircraft less tail |  | Calculated |  |  |  | C_m_ac | -0.48621
(V_h/V)^2 | 1 | N.A. |  | Tail/wing speed ratio |  | GIVEN |  |  |  | alpha | 0.17453 | rad
C_Lah | 4.5134 | [rad^-1] |  | Lift rate coeff of the aircraft's tail |  | Calculated |  | Stability Curve Plot |  | C_LaA-h (approach) | 5.4348
de/da | 0.26551 | N.A. | Slide No. 47 (hidden) | Downwash effect |  | Calculated |  | Gradient | 0.42413 | C_Law approach | 4.5272
SM | 0.05 | N.A. |  | Safety margin |  | GIVEN |  | Intercept | 0.078029 | C_LA-h | 2.027
C_Lh | -1 |  |  | maximum for movable tails |  | Assumed
C_m_ac | -0.12 |  |  | from graph |  | Assumed
alpha | 0.17453 | rad |  | Assumed landing glide angle of attack
Geometric and aero parameters
Parameter | Value | Unit |  | Description
x_ac_w | 0.35 | Fraction of MAC |  | Wing AC contribution |  | General knowledge | [6 empty] | FOR THE CRJ EXX
b_f | 2.695 | [m] |  | Fuselage width |  | From APM | [6 empty] | nacelles have increased dimension both in length (+20%) and diameter (+20%)
h_f | 2.695 | [m] |  | Fuselage height |  | From APM, assumption of circular fuselage, looks accurate (APM also specifies "diameter" so likely its round) | [6 empty] | the MTOW of the CRJ-EXX will be the same of the CRJ-1000
l_fn | 36.466 | [m] |  | Fuselage length |  | From APM, but on ground, might be slightly different in flight | [6 empty] | increases the wing effective Aspect Ratio by 25% when compared to the initial CRJ-1000
S_w | 80.8459 | [m^2] |  | Wing planform area |  | From APM | [6 empty] | The maximum lift coefficient of the Aircraft-less-tail is increased by 20% with respect the CRJ-1000
c_MAC | 3.3863 | [m] |  | MAC length |  | We have a pixel calculation, but an actual one would be nicer
c_g | 3.0887 | [m] |  | Mean geometric chord |  | From APM
b | 26.175 | [m] |  | Wing span |  | From APM
taper | 0.27961 | N.A. |  | Wing taper |  | Calculated
c/4 sweep | 0.46939 | [rad] |  | Wing quarter chord sweep |  | Calculated
k_n | -2.5 | N.A. |  | Nacelle contribution coeff. |  | GIVEN
b_n | 1.55 | [m] |  | Nacelle width |  | From APM, Actually height, but they seem circular | [6 empty] | Table for report
l_n | -11.8743 | [m] | Negative! (behind MAC/4) | Nacelle position |  | From APM 28.6 to front or 30.55 to center of nacelle. Actually, the value for front is to coinciding door, but seems close enough.
A_h | 4.5851 | N.A. |  | Tail aspect ratio |  | Data from APM
c/2 sweep_h | 0.47262 | [rad] |  | Tail half chord sweep |  | Calculated
M | 0.78 | N.A. |  | Mach number |  | Corporate contact
eta | 0.95 | [-] |  | Airfoil efficiency (lower bound taken) |  | Conservative estimate
beta | 0.62578 | [-] |  |  |  | Calculated
S_net | 77.4 | [m^2] |  | Net wing area |  | Corporate contact
S_h | 21.5 | [m^2] |  |  |  | Corporate contact
l_h | 16.9199 | [m] |  |  |  | Pixel measurements | corporate contact: 13.5m
C_Law | 5.8872 | [rad^-1] |  |  |  | Calculated
A_w | 8.4745 | [-] |  |  |  | Calculated
c/2 sweep_w | 0.403 | [rad] |  |  |  | Pixel measurements
r | 1.2928 | [-] |  |  |  | Calculated
m_tv | 0.51254 | [-] |  |  |  | Calculated
taper_h | 0.46964 | [-] |  |  |  | Calculated
K_lam | 2.2053 | [-] |  |  |  | Calculated
K_lam0 | 2.1465 | [-] |  |  |  | Calculated
V approach | 124 | kts
V approach | 63.7906 | m/s
M approach | 0.18598 | -
beta approach | 0.98255
C_Law approach | 4.5272
Cm0airfoil | -0.12
Cm_ac_w | -0.07885
CL0 | 0.1746 |  | Taken from data for the NACA 641-212 |  | https://www.scribd.com/document/581297906/STUDY-ABOUT-641-212-AIRFOIL-PROPERTIES-Fillipe-Oliveira
delta_fus Cm_ac | -0.03582
mu1 | 0.2
mu2 | 0.5
mu3 | 0.0525
delta Cl max | 1.8816 |  | https://eng.libretexts.org/Bookshelves/Aerospace_Engineering/Fundamentals_of_Aerospace_Engineering_%28Arnedo%29/03%3A_Aerodynamics/3.04%3A_High-lift_devices/3.4.03%3A_Increase_in_CLmax?utm_source=chatgpt.com
c'/c | 1.176
S_wf | 28.437
deltaCm c/4 | -0.022806
delta Cm ac | -0.37154
Cmac | -0.48621
x_ac_w_appr | 0.38
x_ac_appr | 0.26398
Colour code: |  | Measured [mm] to real dimension in [m]: |  | 0.29472
Given
Uncertain
Certain
Parameter | Measurement [mm] | Measurement [deg.] | Scaled [m]
tip chord_w | 4.58 |  | 1.3498
root chord_w | 16.38 |  | 4.8275
mac_w | 11.49 |  | 3.3863
LE sweep_w |  | 29.84
c/2 sweep_w |  | 23.09
l_n | -40.29 |  | -11.8743
l_h | 57.41 |  | 16.9199
LE sweep_h |  | 33.77
c/2 sweep_h
root chord_h | 8.73 |  | 2.5729
tip_chord_h | 4.1 |  | 1.2084
v_separation | 22.76 |  | 6.7078
nacelle length | 11.38 |  | 3.3539
l_h_goga | 57.19 |  | 16.8551

## Fuselage
Use this sheet to perform your fuselage design. You'll need to make several drawing on graphing paper. Use the American convention for positioning your front view and side view with respect to your top view.
Assignment 5.1 |  |  |  |  | Unit
State how your reference airplanes store cargo and luggage
State the design payload mass |  |  |  | 8400 | kg
State the maximum payload mass |  |  |  | 11965 | kg
Assume an appropriate passenger mass excluding luggage |  |  |  | 75 | kg
Compute the total passenger mass excluding luggage |  |  |  | 7500 | kg
Assume an appropriate carry-on luggage mass per passenger |  |  |  | 5 | kg
Compute the total carry-on luggage mass |  |  |  | 500 | kg
Assume an appropriate cargo hold luggage mass per passenger |  |  |  | 15 | kg
Compute the total cargo-hold luggage based mass |  |  |  | 1500 | kg
Compute the remaining cargo mass for the design payload |  |  |  | -1100 | kg
Compute the remaining cargo mass for the maximum structural payload |  |  |  | 2465 | kg
Make assumptions on the volume per passenger, the density of luggage and the density of cargo. State these assumptions
Volume per passenger: |  |  |  | 0.73 | m3
Luggage density |  |  |  | 165 | kg/m3
Cargo density |  |  |  | 161 | kg/m3
Compute the approximate volume of passengers, carry-on luggage, cargo-hold luggage and cargo
Passenger volume: |  |  |  | 73 | m3
Luggage volume in cabin |  |  |  | 3.0303 | m3
Luggage volume in cargo hold |  |  |  | 9.3168 | m3
Cargo mass |  |  |  | 2465 | kg
Cargo volume |  |  |  | 15.3106 | m3
Decide how you distribute the payload witin your fuselage. Expain why you choose this distribution |  |  |  | The hand lugage in the overhead bins
Decide whether to store luggage and cargo in bulk and/or in unit load devices. Motivate your decision. |  |  |  | Cargo storage in bulk as the place is too small for ULDs
If you use unit load devices, specify the type: |  |  |  |  | -
If you use unit load devices, specify the dimensions
internal volume |  |  |  |  | m3
height (overall) |  |  |  |  | m
height (un-contoured part) equal to overall height in case non contour |  |  |  |  | m
depth |  |  |  |  | m
base width |  |  |  |  | m
overall width |  |  |  |  | m
Contour (none, single, double) |  |  |  |  | -
Full width of half width |  |  |  |  | -
Assignment 5.2
Use the design sequence for the cabin cross section to design the cabin cross section of your airplane |  |  |  |  | Unit
Specify the aisle width you choose at armrest height: |  |  |  | 0.38 | m
Specify the aisle width you choose at shoulder height: |  |  |  | 0.51 | m
List the values for wcabin: |  |  |  | 2.98 | m
df_inner (if applicable) |  |  |  | 3.35 | m
df_outer (if applicable) |  |  |  | 3.6 | m
What is the resulting height (hfus) of the fuselage cross section that you have designed? |  |  |  | 3.6 | m
What is the resulting width (wfus) of the fuselage cross section that you have designed? |  |  |  | 3.6 | m
What is the total perimeter length of your fuselage cross section? |  |  |  | 11.3097 | m
Draw the cross section of your fuselage on a separate sheet, indicate the key dimensions.
Make a picture of the fuselage cross section and save it as <studentID>_fuselageCrossSection.jpg
Fuselage 3-view drawing - use an A3 paper here. You will later on add the rest of the aircraft.
Assignment 5.3 - Design fuselage top view
Choose a value for the following dimensional parameters of the nose and tail cone of the fuselage. Substantiate your choice in a single sentence.
Nose length: ln |  |  |  | 3.8 | m
Nose-cone slenderness ratio: lnc/dfus |  |  |  | 2 | -
Tail-cone slenderness ratio: ltc/dfus |  |  |  | 3.6 | -
Tail-to-tail-cone length ratio: lt/ltc |  |  |  | 0.5 | -
Why do you make these choices? |  |  |  | There is enough space in the cabin while sill having good aerodynamic properties.
Use the sequence of the design steps at the beginning of this section to draw your fuselage in topview and indicate the main dimensions/angles
What is the resulting cabin length, lcabin? |  |  |  | 31.356 | m
What is the resulting length of your fuselage, lfus? |  |  |  | 36.466 | m
Assignment 5.4 - Design fuselage side view
What upward view angle do you choose? |  |  |  | 20 | Deg
What over-nose angle do you choose? |  |  |  | 20 | Deg
Why? |  |  |  | The angle was calculated for the aproach angle of 4 deg and aproach speed of 68 m/s
What upsweep angle do you choose for the tail cone of your fuselage? |  |  |  | 6 | Deg
Why? |  |  |  | High angle to minimise the length of the undercurage and it also looked right on the drawing
Follow the steps laid out at the beginning of this section and draw your fuselage in side view and indicate the main dimensions/angles
Motivate your decision on the distribution of the emergency exits
| Type A | Type B | Type C | Type I | Type II | Type III | Type IV | Total:
Number of emergency exits: |  |  |  | 2 |  | 1 |  | 3
Why? |  |  |  | This is the amount of emergency exits needed for planes up to 139 passangers and I have 134.
Add the fuselage topview in your fuselage 3 view drawing
Make a picture of your drawing, this may come in handy later!

## Cover sheet
AE1222-II | Aircraft Design and Systems Engineering Elements I
Aircraft Design Data sheet
Instructions: | Before submitting, complete the checklist below to make sure your assignment is complete and you have added all required pictures!
| save pictures as: | <studentID>_aircraft3View.jpg
| For example: | 1234567_aircraft3View.jpg
Notes: | Use the graphing paper that is provided during the lectures.
Make copies and pictures during the various drawing steps. In some cases you want to try a certain step first in a copy or on a seperate paper.
Always try this before adding it to your final drawing, to avoid having to redraw parts!
First name:
Last name:
Student number:
Academic year of first enrolment
Date:
Aircraft number:
Top level aircraft requirements: | Specify the requirements associated to your aircraft number below. |  | Unit
# Passengers | 100 |  | -
Range | 3056 |  | km
Mass per passenger inc. Luggage | 84 |  | kg
Seat width | 78.74 |  | cm
Design payload mass | 8400 |  | kg
Maximum structural payload mass | 11965 |  | kg
Design objective | Minimum MTOM
Checklist files | You should have all these files, according to this naming convention. Replace <studentID> with your student number, e.g. 1234567
1 | <studentID>_AE1222II_ACD_2024.xlsx
2 | <studentID>_missionProfile.jpg
3 | <studentID>_fuselageCrossSection.jpg
4 | <studentID>_PLRdiagram.jpg
5 | <studentID>_matchingDiagram.jpg
6 | <studentID>_loadingDiagram.jpg
7 | <studentID>_aircraft3View.jpg
Checklist assignments | You should have completed all these sheets:
1 | Cover sheet
2 | TLAR
3 | Reference Aircraft
4 | Configuration Selection
5 | Fuselage
6 | Drag Polar
7 | Mass Estimation
8 | Matching Diagram
9 | Wing
10 | Propulsion System
11 | CG and Loading Diagram
12 | Landing Gear
13 | Tail
14 | Design Log Book

## TLAR
Fill this sheet with the requirements for your aircraft. Some fields are prefilled.
Make sure to also perform assignment 3.2 and specify the number of engines you choose.
Take-off |  | Unit | Climb gradient requirements CS 25 at ISA SL |  | Unit
Take-off distance | 2680 | m | Climb gradient requirements 25.119
Runway surface type | asphalt/tarmac | - | Mass fraction | 1 | -
Airport altitude | 500 | m | Available Thrust (fraction) | 1 | -
Airport temperature | 298 | K | Landing gear configuration | Extended | -
Mass fraction take-off | 1 | - | Flap setting | Landing | -
|  |  | # of operating engines | 2 | -
Climb |  |  | Climb gradient | 3.2 | %
Minimum climb rate required | 4.7 | m/s
Altitude for climb performance | 7400 | m | Climb gradient requirements 25.121a
Temperature | 240.05 | K | Mass fraction | 1 | -
Mass fraction climb | 0.95 | - | Available Thrust (fraction) | 0.5 | -
|  |  | Landing gear configuration | Extended | -
Cruise (specify speed in either knots or Mach number, specify the unit) |  |  | Flap setting | Landing | -
Minimum cruise speed/Mach required | 0.82 | Mach | # of operating engines | 1 | -
Cruise altitude | 10000 | m | Climb gradient | 0 | %
Temperature | 223.15 | K | Climb gradient requirements 25.121b
Mass fraction cruise | 0.95 | - | Mass fraction | 1 | -
|  |  | Available Thrust (fraction) | 0.5 | -
Landing |  |  | Landing gear configuration | Retracted | -
Landing field length | 1480 | m | Flap setting | Take-off | -
Runway condition | dry | - | # of operating engines | 1 | -
Runway surface type | asphalt/tarmac | - | Climb gradient | 2.4 | %
Airport altitude | 0 | m | Climb gradient requirements 25.121c
Airport temperature | 288.15 | K | Mass fraction | 1 | -
Mass fraction landing | 0.87 | - | Available Thrust (fraction) | 0.5 | -
Loiter time | 45 | min | Landing gear configuration | Retracted | -
Diversion range | 250 | km | Flap setting | Clean | -
Certification specifications | CS-25 | - | # of operating engines | 1 | -
|  |  | Climb gradient | 1.2 | %
Approach speed requirement |  |  | Climb gradient requirements 25.121d
Altitude for approach speed | 0 | m | Mass fraction | 0.87 | -
Mass fraction approach speed | 0.87 | - | Available Thrust (fraction) | 0.5 | -
Temperature | 288.15 | K | Landing gear configuration | Retracted | -
Approach speed | 68 | m/s | Flap setting | Landing | -
|  |  | # of operating engines | 1 | -
Decide the # of Engines for your aircraft: | 2 | - | Climb gradient | 2.1 | %
Assignment 3.2
Draw a two-dimensional mission profile that depicts the mission of your airplane
Make a picture of your drawing and save it as <studentID>_missionProfile.jpg
For example: 1234567_missionProfile.jpg

## Reference Aircraft (hidden)
Use this table to specify the reference aircraft you select. Select 5 aircraft that are close to your requirements. Later, you will complete the assignments from chapter 6 and 7 in the same table
Aircraft No. | 0
# Passengers | 100 | -
Maximum Payload mass | 11965 | kg
Mission range | 3056 | km
[10 empty] | Assignment 6.1 | Assignment 6.2 |  | Assignment 6.6 | Assignment 7.10 | Assignment 7.10
Reference | Manufacturer | Aircraft name | # Passengers | Maximum payload [kg] | Range [km] | Maximum take-off mass [kg] | Empty mass (or Operating Empty Mass) [kg] | Wing Area [m2] | Wing span [m] | Aspect ratio | Swet/S | Swet | OEM/MTOM | Total Take-off thrust [kN] | T_TO/W_TO [N/N]
1 | Airbus | A319 | 156 | 14000 | 6800 | 75500 | 35400 | 122.6 | 35.8 | 10.4538 | 7 | 250.6 | 0.46887 | 240 | 0.32404
2 | Boeing | 717-200 HGW (MD-95) | 134 | 14500 | 3815 | 53524 | 30600 | 93 | 28.45 | 8.7033 | 6.5 | 184.925 | 0.57171 | 168.4 | 0.32072
3 | McDonnell Douglas | MD-87 | 139 | 18200 | 4400 | 63800 | 35310 | 112.3 | 32.82 | 9.5917 | 6 | 196.92 | 0.55345 | 186 | 0.29718
4 | Vickers | VC10 (Type 1101) | 151 | 18325 | 7593 | 141521 | 66670 | 264.8 | 44.55 | 7.4951 | 5 | 222.75 | 0.4711 | 373.6 | 0.2691
5 | Tupolev | Tu-154 | 180 | 18000 | 5280 | 102000 | 54800 | 202 | 37.5 | 6.9616 | 5.5 | 206.25 | 0.53725 | 309 | 0.30881

## Configuration Selection (hidden)
Use this sheet to perform your configuration selection. You can select possibilities from the drop-down lists. Some aspects are prefilled and cannot be changed
Always explain your choice in relation to the objective to design for minimum MTOM
Select wing position | low
Explanation behind selection | The low wing provides a way to mount enines at the back onto a fuselage andhave them run well without any disturbulansies caused by the wing.
Energy carrier | kerosene
Specfic energy | 44 | MJ/kg
Aircraft engine type: | jet
No. of engines | 2
Explanation behind selection | After I loked at possibe enines I could use I saw that for the size of my aircraft 3 modern engines had enough thrust to do the mission.
Integration | On fuselage side
Explanation behind selection | The tails fuselage mounted engines reduce the noise levels for most of the people, esspecially the people seated in front of the plane.
How do you comply with turbine disk or propeller failure? | The engines are loacated at the back, so they are far away form the pilots and the minimum flight crew.
Has the integration of the propulsion system changed your design decision regarding the wing configuration? If so, explain. In case you make any changes, make sure to report them in the design log book.
Landing gear layout | Tricycle
Main landing gear attachment | Wing mounted
Landing gear type | Retractable
Why? | Tricycle - Increased stability on the ground, easier for pilots during takeoff and landing as well as the tail dragger is unrealistic at the at scale. Wing mounted - There needs ot be enough space between the landing gears to aviod wing strike. Reatractable - at the crusing speed of at least 0.77 Mach, non-retractable landing gear would create too much drag.
Has the decision of your landing-gear layout changed your decision on the vertical wing position or how to integrate the propulsion system? In case you make any changes, make sure to report them in the design log book.
Tail configuration | T-Tail
Explanation behind selection | With the engines mounted at the back, this is pritty much the only viable option to keep the dirty air away from the control surfaces.
Does the tail configuration of your choice have an influence on the other design choices you have made regarding the configuration? In otherwords, would you change any of the design decisions you have made before, now that you have chosen your tail configuration? Motivate your answer. In case you make any changes, make sure to report them in the design log book.

## Drag Polar
Use this sheet to calculate the drag polar from chapter 6. You will need to refer to this sheet again during the assignments for chapter 7 on the matching diagram
Assignments 6.1 and 6.2 will require you calculate values for your reference aircraft in the tab "Reference Aircraft"
Assignment 6.1
For each of your reference airplanes compute the reference aspect ratio (in the tab "Reference Aircraft")
Decide which aspect ratio you choose for your airplane |  |  | 8.8496 | -
Motivate your decision:
How does the choice in aspect ratio compare to the ones found on your reference airplanes? |  | It is a bit on the higher end, but some of my reference aircraft are quite old so with low aspect ratio, so mine is more silimlair to the newer aircreft on the list
What is the envisioned effect of your choice on the lift-induced drag? |  | As I chose quite a high aspect ratio the lift-induced drag will be reduced but a considerable amount
What is the envisioned effect of your choice on the wing weight? |  | The weigh migh be a bit higher due to the higher structural mass needed for the same wing area at higher aspect ratios
What is the envisioned effect of your choice on internal wing volume for fuel and systems? |  | The space in the wing shoiuld be engough for the fuel and my landing gear is stored in the fuselage, so it will not take up any space in the wing.
Assignment 6.2
In this assignment you are going to estimate the zero-lift drag coefficient of you airplane. |  |  |  | Unit
Make an estimate of the ratio of wetted-area to reference area for your reference airplanes (in the tab "Reference Aircraft")
Estimate of the ratio of wetted-area to reference area for your airplane |  |  | 7 | -
Calculate wetted area for your reference airplanes (in the tab "Reference Aircraft")
Calculate wetted area for your airplane |  |  |  | m2
Estimate the equivalent friction coefficient for your airplane |  |  | 0.0031 | -
Estimate the zero-lift drag coefficient of your airplane |  |  | 0.0217 | -
Assignment 6.3
What value for the parasite drag parameter do you assume? |  |  | 0.0075 | -
What value for the span efficiency factor do you assume? |  |  | 0.97 | -
What is the maximum L/D value for your airplane in cruise configuration? |  |  | 16.0755 | -
Based on these assumption, what is the Oswald efficiency factor of your airplane? |  |  | 0.80682 | -
Assignment 6.4
What (thermal) efficiency do you assume for your engine? |  |  |  | -
If you use a propeller, what propulsor efficiency do you assume? |  |  |  | -
If you use a turbofan, what bypass ratio do you choose? |  |  | 5 | -
if you use a turbofan, what jet efficiency do you compute? |  |  |  | -
Assignment 7.7
What is the maximum flap deflection you choose for landing? |  |  | 40 | Deg
What is the intermediate flap deflection you choose for take-off? |  |  | 20 | Deg
Compute zero-lift drag and Oswald factor for the following conditions:
Fligth Condition | Landing gear position | Flap deflection [deg] | CD_o | e
Cruise | retracted | 0 | 0.0217 | 0.80682
Cruise | extended | 0 | 0.0417 | 0.80682
Take-off | retracted | 20 | 0.0477 | 0.89882
Take-off | extended | 20 | 0.0677 | 0.89882
Landing | retracted | 40 | 0.0737 | 0.99082
Landing | extended | 40 | 0.0937 | 0.99082

## Mass Estimation
Use this sheet to perform the mass estimation for chapter 6. The resulting payload range diagram is automatically constructed based on your calculations
Assignment 6.6 will require you calculate values for your reference aircraft in the tab "Reference Aircraft"
Assignment 6.5 |  | Unit
Calculate the fuel mass fraction | 0.15579 | kg
Assignment 6.6
For your reference aircraft: (in the tab "Reference Aircraft")
Find the maximum take-off mass
Find the (operating) empty mass (depending on what is listed in literature)
Compute the (operating) empty mass fraction for each reference aircraft
Make an estimation of the (operating) empty mass fraction of your aircraft: | 0.55687 | kg
Assignment 6.7
Compute the maximum take-off mass of your airplane | 41640 | kg
Compute the (operating) empty mass of your airplane | 23188 | kg
Compute the fuel mass of your airplane | 6487 | kg
What is the fuel mass fraction of your airplane? | 0.15579 | -
Assignment 6.8 | 0
Design range | 3056 | km
Design payload | 8400 | kg
Maximum structural payload | 11965 | kg
What is the payload mass fraction of your airplane? | 0.28734 | -
Compute the range at maximum structural payload | 2228.6573 | km
Computer the ferry range at zero payload mass | 3865.6285 | km
The payload range diagram on the right is automatically generated from your values.
Copy the constraint diagram from Excel to a program of your choice (paint, powerpoint, etc.). Save this as a separate image with the name <studentID>_PLRdiagram.jpg

## Is this updated question mark
Sheet | Section | Notes
Cover sheet | Top level requirements | Maximum range is 3056km (comes from AOM)
Mass estimation | 6.5 | Up to date
| 6.6 | OEW mass fraction is up to date
| 6.7 | All values up to date
| 6.8 | Needs to be updated based on drag polar (range etc.)
| Payload Range Diagram | Looks sketchy. Possibly due to drag polar data being not up to date.
|  | For range at max payload, this document says it's 2698 km | link
|  | AOM for CRJ aircraft | AOM
I changed the TSFC and bypass ratio to actual values and the p-r diagram looks better now
(I also changed some stuff in drag polar that I'm not sure about (its in yellow for now))
~AH

## Sheet1 (hidden)
V From wikipedia
TSFC | 16.2039 | 19
Rreq | 4412.8008
Rlost | 229.72
vcr | 245.4796
e | 12.92
Raux | 1356.8008
lapse | 0.14513 | 0.82648 | 0.14513 | 0.33755
CD0 πAe | 0.48675
CD0/PIAe | 0.00096742
Theta t cruise | 0.77442

## Matching Diagram (hidden)
Fill out the values you compute for the different constraints (power/thrust loading) for the range of wingloading values provided in column A.
In order to determine the different constraints in the matching diagram, follow the assignments below.
Cells on the right of the diagram are unlocked and can be used for intermediate calculations.
The matching diagram is automatically generated from your computed values.
You can "zoom in" on the area of interest by deleting all values (empty the rows) of +500N/m2 above your maximum wing loading constraint
E.g. if your maximum is at 4000N/m2, empty all cells A145:H189 to only show the plot between 0 and 4500 N/m2 wingloading
Changing the axis limits is allowed, however, other changes are NOT permitted
Make sure to still show all the constraint lines that are required!
You can define the upper plotting limit of the power/thrust loading for the vertical constraint lines in cell B96
Assignment 7.1 |  |  |  | Unit
What airplane type are you designing? |  |  | transport jet | -
In cruise configuration, what CLmax_cruise do you assume? |  |  | 1.3 | -
Do you envision your airplane to have high-lift devices on the trailing edge? |  |  | Yes | -
Do you envision your airplane to have high-lift devices on the leading edge? |  |  | Yes | -
What landing CLmax_landing do you assume? |  |  | 2.5 | -
What take-off CLmax_take-off do you assume? |  |  | 2 | -
Assignment 7.2 |  |  |  | Unit
Given your minimum speed requirement (assignment 3.5) state the following:
Approach speed: |  |  | 68 | m/s
Altitude |  |  | 0 | m/s
Temperature difference |  |  | 0 | K
Mass fraction |  |  | 0.87 | -
Compute the maximum take-off wing loading of your airplane according to the minimum speed constraint of the previous step
Plot the minimum speed constraint by inputting the value in B99:B189
Assignment 7.3 |  |  |  | Unit
Given your landing-field length requirement (assignment 3.3) state the following:
Landing field length |  |  | 1480 | m
Altitude |  |  | 0 | m
Temperature difference |  |  | 0 | K
Mass fraction |  |  | 0.87 | -
Compute the density for this requirement: |  |  | 1.225 | kg/m3
Compute the maximum wing loading of your airplane for this constraint
Plot the landing constraint by inputting the value in C99:C189
Assignment 7.4 |  |  |  | Unit
What is the cruise altitude of your aircraft? |  |  | 10000 | m
Compute the power/thrust lapse of your engine in cruise conditions
By-pass ratio (if applicable): |  |  | 5 | -
Assignment 7.5 |  |  |  | Unit
Compute V_cr |  |  | 245.4796 | m/s
Tabulate the power loading or thrust loading in Column E99:E189 as a function of wingloading (use column D99:D189)
Assignment 7.6 |  |  |  | Unit
State the climb rate requirement for your aircraft: |  |  | 4.7 | m/s
Altitude |  |  | 7400 | m/s
Mass fraction |  |  | 0.95 | -
Temperature difference |  |  | -48.1 | K
Compute the atmospheric properties
Temperature |  |  | 240.05 | K
Pressure |  |  | 39300 | Pa
Density |  |  | 0.56865 | kg/m3
Compute the lift coefficient for which the highest climb rate occurs |  |  | 0.69767 | -
Tabulate the take-off power/thrust loading values to satisfy the climb rate constraint in column (F99:F189) for a range of wing loading values (use column D99:D189)
Assignment 7.8 |  |  | ISA SL conditions
State the climb gradient requirement for your airplane |  |  | 25.119 | 25.121(a) | 25.121(b) | 25.121(c) | 25.121(d) | Unit
Altitude |  |  | 0 | 0 | 0 | 0 | 0 | m
No. of operating engines |  |  | 2 | 1 | 1 | 1 | 1
Mass fraction |  |  | 1 | 1 | 1 | 1 | 0.87
Temperature Difference |  |  | 0 | 0 | 0 | 0 | 0 | K
Applicable zero lift drag coefficient (Drag polar - assignment 7.7) |  |  | 0.0937 | 0.0677 | 0.0477 | 0.0217 | 0.0417 | -
Applicable Oswald factor (Drag polar - assignment 7.7) |  |  | 0.99082 | 0.89882 | 0.89882 | 0.80682 | 0.80682 | -
Temperature |  |  | 288.15 | 288.15 | 288.15 | 288.15 | 288.15 | K
Density |  |  | 1.225 | 1.225 | 1.225 | 1.225 | 1.225 | kg/m3
Compute the lift coefficient for which the climb gradient is maximized (use an appropriate margin to the stall speed if applicable) |  |  | 2.2727 | 1.8182 | 1.8182 | 1.1818 | 2.2727 | -
Compute the drag coefficient for which the climb gradient is maximized |  |  | 0.28121 | 0.19999 | 0.17999 | 0.083967 | 0.27198 | -
Tabulate the take-off power/thrust loading values to satisfy the climb gradients constraint in column (G99:G189) for a range of wing loading values (use column D99:D189)
Assignment 7.9 |  |  |  | Unit
Take-off field length |  |  | 2680 | m
altitude |  |  | 500 | m
Temperature Difference |  |  | 15 | K
Condition |  |  | AEO
Zero lift drag coefficient |  |  | 0.0677
Oswald factor |  |  | 0.89882 | [8 empty] | Reference aircraf |  |  | MTOM | T/W | W/S
Compute the atmospheric properties | [11 empty] | Airbus | A319 |  | 75500 | 0.32404 | 6041.2316
Temperature |  |  | 298 | K | [7 empty] | Boeing | 717-200 HGW (MD-95) |  | 53524 | 0.32072 | 5645.9187 | [5 empty] | p | T | rho | T0
Pressure |  |  | 95707.1178 | Pa | [7 empty] | McDonnell Douglas | MD-87 |  | 63800 | 0.29718 | 5573.268 | [5 empty] | 95707.1178 | 298 | 1.119 | 301.25
Density |  |  | 1.119 | kg/m3 | [7 empty] | Vickers | VC10 (Type 1101) |  | 141521 | 0.2691 | 5242.9041
Using the minimal allowed margin to the stall speed, compute the value of CL2 |  |  | 1.5663 | [8 empty] | Tupolev | Tu-154 |  | 102000 | 0.30881 | 4953.5644
Tabulate the take-off power/thrust loading values to satisfy the take-off constraint in column (H99:H189) for a range of wing loading values (use column D99:D189)
Assignment 7.10 |  |  |  | Unit
Specify your design point:
WTO/SW |  |  | 5370 | N/m2
T_TO/W_TO |  |  | 0.29 | [N/N] | [11 empty] | A
Copy the constraint diagram from Excel to a program of your choice (paint, powerpoint, etc.) and indicate the feasible design space. Save this as a separate image with the name <studentID>_matchingDiagram.jpg
Compute: |  |  |  | Unit
Sw |  |  | 76.0686 | m2
bw |  |  | 25.9456 | m | [7 empty] | cruise speed
T_TO |  |  | 118.4616 | kN | [8 empty] | cruise mach | T cruise | p cruise | pt | Tt | p ratio | T ratio | alpha t
Specify for your reference aircraft their take-off power or thrust loading. | [12 empty] | 0.77 | 223.15 | 26200 | [7 empty] | 0.18832
In your design log book, reflect on the chosen design point in relation to your reference aircraft in terms of your aircraft performance/requirements/design choices. | [15 empty] | 38782.5147 | 249.6111 | 0.38275 | 0.86625 | 0.21482 |  | 0.49385
Thrust/Power loading upper bound (for plotting): | 1 | [41 empty] | 0.40976 |  | 0.21769
| Wing loading | Minimum speed | Landing field length | Cruise Speed | Climb rate | Climb gradient CS25.119 | Climb gradient CS25.121a | Climb gradient CS25.121b | Climb gradient CS25.121c | Climb gradient CS25.121d | Take-off field length |  |  |  | Speed climb gradient | Mach speed | pt | Lapse |  |  | Speed climb climb gradient | Mach speed | pt | Lapse |  |  | Speed climb climb gradient | Mach speed | pt | Lapse | Speed climb climb gradient | Mach speed | pt | Lapse | Speed climb climb gradient | Mach speed | pt | Lapse | Speed climb climb gradient | Mach speed | pt | Lapse | Speed cruse | Mach speed | pt | Lapse
| W/S - [N/m2] | W/S - [N/m2] | W/S - [N/m2] | T/W - [N/N] | T/W - [N/N] | T/W - [N/N] | T/W - [N/N] | T/W - [N/N] | T/W - [N/N] | T/W - [N/N] | T/W - [N/N] |  |  |  | m/s | - | - |  |  |  | m/s | - | - |  |  |  | m/s | - | - |  | m/s | - | - |  | m/s | - | - |  | m/s | - | - |  | m/s | - | -
| 0 | 5379.4076 | 5788.6335 | [11 empty] | 0 | 0 | 39300 | 0.38786 |  |  | 0 | 0 | 101325 | 1 |  |  | 0 | 0 | 101325 | 1 | 0 | 0 | 101325 | 1 | 0 | 0 | 101325 | 1 | 0 | 0 | 101325 | 1 | 0 | 0 | 39300 | 0.38786
| 100 | 5379.4076 | 5788.6335 |  | 0.6894 | 0.16131 | 0.22703 | 0.24291 | 0.16184 | 0.20248 | 0.052499 |  |  |  | 22.4527 | 0.072288 | 39443.944 | 0.33695 |  |  | 8.4757 | 0.024907 | 101369.006 | 0.92149 |  |  | 9.4761 | 0.027846 | 101380.0096 | 0.91706 | 9.4761 | 0.027846 | 101380.0096 | 0.91706 | 9.4761 | 0.027846 | 101380.0096 | 0.91706 | 8.4757 | 0.024907 | 101369.006 | 0.92149 | 22.4527 | 0.072288 | 39443.944 | 0.33695
| 200 | 5379.4076 | 5788.6335 |  | 0.55314 | 0.1639 | 0.23088 | 0.24703 | 0.16458 | 0.20573 | 0.060644 |  |  |  | 31.7529 | 0.10223 | 39588.2642 | 0.32824 |  |  | 11.9864 | 0.035223 | 101413.0256 | 0.90695 |  |  | 13.4012 | 0.039381 | 101435.0406 | 0.90176 | 13.4012 | 0.039381 | 101435.0406 | 0.90176 | 13.4012 | 0.039381 | 101435.0406 | 0.90176 | 11.9864 | 0.035223 | 101413.0256 | 0.90695 | 31.7529 | 0.10223 | 39588.2642 | 0.32824
| 300 | 5379.4076 | 5788.6335 |  | 0.49291 | 0.16566 | 0.2335 | 0.24983 | 0.16645 | 0.20794 | 0.066894 |  |  |  | 38.8891 | 0.12521 | 39732.9613 | 0.32276 |  |  | 14.6803 | 0.04314 | 101457.0589 | 0.89732 |  |  | 16.413 | 0.048231 | 101490.0929 | 0.89164 | 16.413 | 0.048231 | 101490.0929 | 0.89164 | 16.413 | 0.048231 | 101490.0929 | 0.89164 | 14.6803 | 0.04314 | 101457.0589 | 0.89732 | 38.8891 | 0.12521 | 39732.9613 | 0.32276
| 400 | 5379.4076 | 5788.6335 |  | 0.45709 | 0.16703 | 0.23554 | 0.25202 | 0.1679 | 0.20966 | 0.072163 |  |  |  | 44.9053 | 0.14458 | 39878.0356 | 0.31874 |  |  | 16.9513 | 0.049813 | 101501.1059 | 0.88995 |  |  | 18.9521 | 0.055693 | 101545.1665 | 0.88392 | 18.9521 | 0.055693 | 101545.1665 | 0.88392 | 18.9521 | 0.055693 | 101545.1665 | 0.88392 | 16.9513 | 0.049813 | 101501.1059 | 0.88995 | 44.9053 | 0.14458 | 39878.0356 | 0.31874
| 500 | 5379.4076 | 5788.6335 |  | 0.43268 | 0.16817 | 0.23724 | 0.25383 | 0.16911 | 0.21109 | 0.076805 |  |  |  | 50.2057 | 0.16164 | 40023.488 | 0.3156 |  |  | 18.9521 | 0.055693 | 101545.1665 | 0.88392 |  |  | 21.1891 | 0.062267 | 101600.2615 | 0.87761 | 21.1891 | 0.062267 | 101600.2615 | 0.87761 | 21.1891 | 0.062267 | 101600.2615 | 0.87761 | 18.9521 | 0.055693 | 101545.1665 | 0.88392 | 50.2057 | 0.16164 | 40023.488 | 0.3156
| 600 | 5379.4076 | 5788.6335 |  | 0.41467 | 0.16915 | 0.23869 | 0.25539 | 0.17015 | 0.21232 | 0.081001 |  |  |  | 54.9976 | 0.17707 | 40169.3189 | 0.31303 |  |  | 20.761 | 0.061009 | 101589.2408 | 0.87879 |  |  | 23.2115 | 0.06821 | 101655.3778 | 0.87225 | 23.2115 | 0.06821 | 101655.3778 | 0.87225 | 23.2115 | 0.06821 | 101655.3778 | 0.87225 | 20.761 | 0.061009 | 101589.2408 | 0.87879 | 54.9976 | 0.17707 | 40169.3189 | 0.31303
| 700 | 5379.4076 | 5788.6335 |  | 0.40066 | 0.17002 | 0.23998 | 0.25676 | 0.17107 | 0.21341 | 0.084861 |  |  |  | 59.4042 | 0.19126 | 40315.5289 | 0.31088 |  |  | 22.4245 | 0.065897 | 101633.3287 | 0.8743 |  |  | 25.0713 | 0.073675 | 101710.5154 | 0.86757 | 25.0713 | 0.073675 | 101710.5154 | 0.86757 | 25.0713 | 0.073675 | 101710.5154 | 0.86757 | 22.4245 | 0.065897 | 101633.3287 | 0.8743 | 59.4042 | 0.19126 | 40315.5289 | 0.31088
| 800 | 5379.4076 | 5788.6335 | 1.5711 | 0.38936 | 0.1708 | 0.24114 | 0.258 | 0.17189 | 0.21439 | 0.088453 |  |  |  | 63.5057 | 0.20446 | 40462.1187 | 0.30905 |  |  | 23.9728 | 0.070447 | 101677.4303 | 0.87031 |  |  | 26.8024 | 0.078762 | 101765.6745 | 0.86342 | 26.8024 | 0.078762 | 101765.6745 | 0.86342 | 26.8024 | 0.078762 | 101765.6745 | 0.86342 | 23.9728 | 0.070447 | 101677.4303 | 0.87031 | 63.5057 | 0.20446 | 40462.1187 | 0.30905
| 900 | 5379.4076 | 5788.6335 | 1.3994 | 0.37998 | 0.17151 | 0.24219 | 0.25913 | 0.17264 | 0.21528 | 0.091826 |  |  |  | 67.358 | 0.21686 | 40609.0888 | 0.30746 |  |  | 25.427 | 0.07472 | 101721.5455 | 0.8667 |  |  | 28.4282 | 0.083539 | 101820.8549 | 0.85967 | 28.4282 | 0.083539 | 101820.8549 | 0.85967 | 28.4282 | 0.083539 | 101820.8549 | 0.85967 | 25.427 | 0.07472 | 101721.5455 | 0.8667 | 67.358 | 0.21686 | 40609.0888 | 0.30746
| 1000 | 5379.4076 | 5788.6335 | 1.2623 | 0.37202 | 0.17216 | 0.24315 | 0.26016 | 0.17333 | 0.2161 | 0.095017 |  |  |  | 71.0015 | 0.2286 | 40756.4398 | 0.30608 |  |  | 26.8024 | 0.078762 | 101765.6745 | 0.86342 |  |  | 29.966 | 0.088058 | 101876.0566 | 0.85626 | 29.966 | 0.088058 | 101876.0566 | 0.85626 | 29.966 | 0.088058 | 101876.0566 | 0.85626 | 26.8024 | 0.078762 | 101765.6745 | 0.86342 | 71.0015 | 0.2286 | 40756.4398 | 0.30608
| 1100 | 5379.4076 | 5788.6335 | 1.1505 | 0.36514 | 0.17276 | 0.24405 | 0.26111 | 0.17396 | 0.21686 | 0.098052 |  |  |  | 74.4671 | 0.23975 | 40904.1723 | 0.30486 |  |  | 28.1106 | 0.082606 | 101809.8171 | 0.86039 |  |  | 31.4286 | 0.092356 | 101931.2798 | 0.85312 | 31.4286 | 0.092356 | 101931.2798 | 0.85312 | 31.4286 | 0.092356 | 101931.2798 | 0.85312 | 28.1106 | 0.082606 | 101809.8171 | 0.86039 | 74.4671 | 0.23975 | 40904.1723 | 0.30486
| 1200 | 5379.4076 | 5788.6335 | 1.0575 | 0.35912 | 0.17333 | 0.24488 | 0.262 | 0.17456 | 0.21757 | 0.10095 |  |  |  | 77.7783 | 0.25041 | 41052.287 | 0.30378 |  |  | 29.3605 | 0.086279 | 101853.9734 | 0.85759 |  |  | 32.8261 | 0.096463 | 101986.5243 | 0.85022 | 32.8261 | 0.096463 | 101986.5243 | 0.85022 | 32.8261 | 0.096463 | 101986.5243 | 0.85022 | 29.3605 | 0.086279 | 101853.9734 | 0.85759 | 77.7783 | 0.25041 | 41052.287 | 0.30378
| 1300 | 5379.4076 | 5788.6335 | 0.97906 | 0.35378 | 0.17386 | 0.24566 | 0.26284 | 0.17511 | 0.21824 | 0.10373 |  |  |  | 80.9542 | 0.26064 | 41200.7843 | 0.30282 |  |  | 30.5594 | 0.089802 | 101898.1433 | 0.85497 |  |  | 34.1665 | 0.1004 | 102041.7902 | 0.84752 | 34.1665 | 0.1004 | 102041.7902 | 0.84752 | 34.1665 | 0.1004 | 102041.7902 | 0.84752 | 30.5594 | 0.089802 | 101898.1433 | 0.85497 | 80.9542 | 0.26064 | 41200.7843 | 0.30282
| 1400 | 5379.4076 | 5788.6335 | 0.91205 | 0.34899 | 0.17436 | 0.24639 | 0.26363 | 0.17564 | 0.21886 | 0.10641 |  |  |  | 84.0102 | 0.27048 | 41349.6649 | 0.30197 |  |  | 31.713 | 0.093192 | 101942.327 | 0.85253 |  |  | 35.4562 | 0.10419 | 102097.0775 | 0.845 | 35.4562 | 0.10419 | 102097.0775 | 0.845 | 35.4562 | 0.10419 | 102097.0775 | 0.845 | 31.713 | 0.093192 | 101942.327 | 0.85253 | 84.0102 | 0.27048 | 41349.6649 | 0.30197
| 1500 | 5379.4076 | 5788.6335 | 0.85418 | 0.34466 | 0.17483 | 0.24709 | 0.26437 | 0.17613 | 0.21946 | 0.10899 |  |  |  | 86.9588 | 0.27997 | 41498.9294 | 0.30121 |  |  | 32.8261 | 0.096463 | 101986.5243 | 0.85022 |  |  | 36.7007 | 0.10785 | 102152.3861 | 0.84262 | 36.7007 | 0.10785 | 102152.3861 | 0.84262 | 36.7007 | 0.10785 | 102152.3861 | 0.84262 | 32.8261 | 0.096463 | 101986.5243 | 0.85022 | 86.9588 | 0.27997 | 41498.9294 | 0.30121
| 1600 | 5379.4076 | 5788.6335 | 0.80374 | 0.34072 | 0.17528 | 0.24774 | 0.26507 | 0.1766 | 0.22002 | 0.11149 |  |  |  | 89.8106 | 0.28915 | 41648.5784 | 0.30053 |  |  | 33.9026 | 0.099627 | 102030.7353 | 0.84805 |  |  | 37.9043 | 0.11139 | 102207.7162 | 0.84039 | 37.9043 | 0.11139 | 102207.7162 | 0.84039 | 37.9043 | 0.11139 | 102207.7162 | 0.84039 | 33.9026 | 0.099627 | 102030.7353 | 0.84805 | 89.8106 | 0.28915 | 41648.5784 | 0.30053
| 1700 | 5379.4076 | 5788.6335 | 0.7594 | 0.3371 | 0.17571 | 0.24837 | 0.26574 | 0.17705 | 0.22055 | 0.11391 |  |  |  | 92.5747 | 0.29805 | 41798.6124 | 0.29991 |  |  | 34.946 | 0.10269 | 102074.96 | 0.84599 |  |  | 39.0708 | 0.11481 | 102263.0677 | 0.83827 | 39.0708 | 0.11481 | 102263.0677 | 0.83827 | 39.0708 | 0.11481 | 102263.0677 | 0.83827 | 34.946 | 0.10269 | 102074.96 | 0.84599 | 92.5747 | 0.29805 | 41798.6124 | 0.29991
| 1800 | 5379.4076 | 5788.6335 | 0.72016 | 0.33377 | 0.17611 | 0.24897 | 0.26638 | 0.17747 | 0.22107 | 0.11626 |  |  |  | 95.2586 | 0.30669 | 41949.0321 | 0.29937 |  |  | 35.9592 | 0.10567 | 102119.1984 | 0.84403 |  |  | 40.2036 | 0.11814 | 102318.4406 | 0.83626 | 40.2036 | 0.11814 | 102318.4406 | 0.83626 | 40.2036 | 0.11814 | 102318.4406 | 0.83626 | 35.9592 | 0.10567 | 102119.1984 | 0.84403 | 95.2586 | 0.30669 | 41949.0321 | 0.29937
| 1900 | 5379.4076 | 5788.6335 | 0.68521 | 0.33067 | 0.1765 | 0.24954 | 0.26699 | 0.17788 | 0.22155 | 0.11855 |  |  |  | 97.8689 | 0.3151 | 42099.838 | 0.29888 |  |  | 36.9445 | 0.10857 | 102163.4504 | 0.84217 |  |  | 41.3052 | 0.12138 | 102373.8349 | 0.83435 | 41.3052 | 0.12138 | 102373.8349 | 0.83435 | 41.3052 | 0.12138 | 102373.8349 | 0.83435 | 36.9445 | 0.10857 | 102163.4504 | 0.84217 | 97.8689 | 0.3151 | 42099.838 | 0.29888
| 2000 | 5379.4076 | 5788.6335 | 0.65391 | 0.32778 | 0.17688 | 0.25008 | 0.26757 | 0.17827 | 0.22202 | 0.12077 |  |  |  | 100.4114 | 0.32328 | 42251.0308 | 0.29844 |  |  | 37.9043 | 0.11139 | 102207.7162 | 0.84039 |  |  | 42.3783 | 0.12453 | 102429.2506 | 0.83253 | 42.3783 | 0.12453 | 102429.2506 | 0.83253 | 42.3783 | 0.12453 | 102429.2506 | 0.83253 | 37.9043 | 0.11139 | 102207.7162 | 0.84039 | 100.4114 | 0.32328 | 42251.0308 | 0.29844
| 2100 | 5379.4076 | 5788.6335 | 0.62573 | 0.32508 | 0.17724 | 0.25061 | 0.26813 | 0.17864 | 0.22247 | 0.12295 |  |  |  | 102.891 | 0.33127 | 42402.611 | 0.29805 |  |  | 38.8403 | 0.11414 | 102251.9957 | 0.83868 |  |  | 43.4248 | 0.12761 | 102484.6877 | 0.83079 | 43.4248 | 0.12761 | 102484.6877 | 0.83079 | 43.4248 | 0.12761 | 102484.6877 | 0.83079 | 38.8403 | 0.11414 | 102251.9957 | 0.83868 | 102.891 | 0.33127 | 42402.611 | 0.29805
| 2200 | 5379.4076 | 5788.6335 | 0.60026 | 0.32254 | 0.17758 | 0.25111 | 0.26867 | 0.179 | 0.22291 | 0.12507 |  |  |  | 105.3123 | 0.33906 | 42554.5793 | 0.29771 |  |  | 39.7543 | 0.11682 | 102296.2889 | 0.83705 |  |  | 44.4467 | 0.13061 | 102540.1463 | 0.82912 | 44.4467 | 0.13061 | 102540.1463 | 0.82912 | 44.4467 | 0.13061 | 102540.1463 | 0.82912 | 39.7543 | 0.11682 | 102296.2889 | 0.83705 | 105.3123 | 0.33906 | 42554.5793 | 0.29771
| 2300 | 5379.4076 | 5788.6335 | 0.57713 | 0.32014 | 0.17792 | 0.25159 | 0.26919 | 0.17935 | 0.22333 | 0.12714 |  |  |  | 107.6792 | 0.34668 | 42706.9362 | 0.2974 |  |  | 40.6478 | 0.11945 | 102340.5957 | 0.83548 |  |  | 45.4456 | 0.13355 | 102595.6263 | 0.82753 | 45.4456 | 0.13355 | 102595.6263 | 0.82753 | 45.4456 | 0.13355 | 102595.6263 | 0.82753 | 40.6478 | 0.11945 | 102340.5957 | 0.83548 | 107.6792 | 0.34668 | 42706.9362 | 0.2974
| 2400 | 5379.4076 | 5788.6335 | 0.55605 | 0.31787 | 0.17824 | 0.25206 | 0.26969 | 0.17968 | 0.22373 | 0.12917 |  |  |  | 109.9951 | 0.35414 | 42859.6824 | 0.29713 |  |  | 41.5221 | 0.12202 | 102384.9163 | 0.83398 |  |  | 46.4231 | 0.13642 | 102651.1278 | 0.826 | 46.4231 | 0.13642 | 102651.1278 | 0.826 | 46.4231 | 0.13642 | 102651.1278 | 0.826 | 41.5221 | 0.12202 | 102384.9163 | 0.83398 | 109.9951 | 0.35414 | 42859.6824 | 0.29713
| 2500 | 5379.4076 | 5788.6335 | 0.53678 | 0.31572 | 0.17855 | 0.25251 | 0.27017 | 0.18 | 0.22412 | 0.13115 |  |  |  | 112.2633 | 0.36144 | 43012.8183 | 0.2969 |  |  | 42.3783 | 0.12453 | 102429.2506 | 0.83253 |  |  | 47.3804 | 0.13923 | 102706.6506 | 0.82452 | 47.3804 | 0.13923 | 102706.6506 | 0.82452 | 47.3804 | 0.13923 | 102706.6506 | 0.82452 | 42.3783 | 0.12453 | 102429.2506 | 0.83253 | 112.2633 | 0.36144 | 43012.8183 | 0.2969
| 2600 | 5379.4076 | 5788.6335 | 0.51911 | 0.31366 | 0.17885 | 0.25295 | 0.27064 | 0.18031 | 0.2245 | 0.1331 |  |  |  | 114.4866 | 0.3686 | 43166.3447 | 0.2967 |  |  | 43.2175 | 0.127 | 102473.5986 | 0.83113 |  |  | 48.3187 | 0.14199 | 102762.195 | 0.8231 | 48.3187 | 0.14199 | 102762.195 | 0.8231 | 48.3187 | 0.14199 | 102762.195 | 0.8231 | 43.2175 | 0.127 | 102473.5986 | 0.83113 | 114.4866 | 0.3686 | 43166.3447 | 0.2967
| 2700 | 5379.4076 | 5788.6335 | 0.50286 | 0.31171 | 0.17914 | 0.25337 | 0.27109 | 0.18061 | 0.22486 | 0.13501 |  |  |  | 116.6674 | 0.37562 | 43320.2621 | 0.29652 |  |  | 44.0408 | 0.12942 | 102517.9603 | 0.82978 |  |  | 49.2391 | 0.14469 | 102817.7608 | 0.82174 | 49.2391 | 0.14469 | 102817.7608 | 0.82174 | 49.2391 | 0.14469 | 102817.7608 | 0.82174 | 44.0408 | 0.12942 | 102517.9603 | 0.82978 | 116.6674 | 0.37562 | 43320.2621 | 0.29652
| 2800 | 5379.4076 | 5788.6335 | 0.48788 | 0.30983 | 0.17942 | 0.25377 | 0.27152 | 0.1809 | 0.22522 | 0.13689 |  |  |  | 118.8083 | 0.38251 | 43474.5711 | 0.29638 |  |  | 44.849 | 0.13179 | 102562.3357 | 0.82848 |  |  | 50.1427 | 0.14735 | 102873.348 | 0.82042 | 50.1427 | 0.14735 | 102873.348 | 0.82042 | 50.1427 | 0.14735 | 102873.348 | 0.82042 | 44.849 | 0.13179 | 102562.3357 | 0.82848 | 118.8083 | 0.38251 | 43474.5711 | 0.29638
| 2900 | 5379.4076 | 5788.6335 | 0.47404 | 0.30803 | 0.17969 | 0.25417 | 0.27195 | 0.18118 | 0.22556 | 0.13873 |  |  |  | 120.9113 | 0.38928 | 43629.2724 | 0.29626 |  |  | 45.6428 | 0.13413 | 102606.7249 | 0.82722 |  |  | 51.0302 | 0.14996 | 102928.9567 | 0.81914 | 51.0302 | 0.14996 | 102928.9567 | 0.81914 | 51.0302 | 0.14996 | 102928.9567 | 0.81914 | 45.6428 | 0.13413 | 102606.7249 | 0.82722 | 120.9113 | 0.38928 | 43629.2724 | 0.29626
| 3000 | 5379.4076 | 5788.6335 | 0.46122 | 0.30631 | 0.17996 | 0.25455 | 0.27236 | 0.18145 | 0.22589 | 0.14054 |  |  |  | 122.9783 | 0.39594 | 43784.3664 | 0.29617 |  |  | 46.4231 | 0.13642 | 102651.1278 | 0.826 |  |  | 51.9026 | 0.15252 | 102984.5869 | 0.81791 | 51.9026 | 0.15252 | 102984.5869 | 0.81791 | 51.9026 | 0.15252 | 102984.5869 | 0.81791 | 46.4231 | 0.13642 | 102651.1278 | 0.826 | 122.9783 | 0.39594 | 43784.3664 | 0.29617
| 3100 | 5379.4076 | 5788.6335 | 0.44933 | 0.30464 | 0.18022 | 0.25492 | 0.27275 | 0.18172 | 0.22622 | 0.14232 |  |  |  | 125.0111 | 0.40248 | 43939.8539 | 0.29609 |  |  | 47.1905 | 0.13867 | 102695.5443 | 0.82481 |  |  | 52.7605 | 0.15504 | 103040.2385 | 0.81672 | 52.7605 | 0.15504 | 103040.2385 | 0.81672 | 52.7605 | 0.15504 | 103040.2385 | 0.81672 | 47.1905 | 0.13867 | 102695.5443 | 0.82481 | 125.0111 | 0.40248 | 43939.8539 | 0.29609
| 3200 | 5379.4076 | 5788.6335 | 0.43828 | 0.30304 | 0.18047 | 0.25528 | 0.27314 | 0.18198 | 0.22653 | 0.14407 |  |  |  | 127.0114 | 0.40892 | 44095.7353 | 0.29604 |  |  | 47.9455 | 0.14089 | 102739.9747 | 0.82367 |  |  | 53.6048 | 0.15752 | 103095.9116 | 0.81556 | 53.6048 | 0.15752 | 103095.9116 | 0.81556 | 53.6048 | 0.15752 | 103095.9116 | 0.81556 | 47.9455 | 0.14089 | 102739.9747 | 0.82367 | 127.0114 | 0.40892 | 44095.7353 | 0.29604
| 3300 | 5379.4076 | 5788.6335 | 0.42798 | 0.30149 | 0.18071 | 0.25564 | 0.27351 | 0.18223 | 0.22684 | 0.14579 |  |  |  | 128.9807 | 0.41526 | 44252.0114 | 0.29602 |  |  | 48.6889 | 0.14308 | 102784.4187 | 0.82255 |  |  | 54.4359 | 0.15997 | 103151.6063 | 0.81444 | 54.4359 | 0.15997 | 103151.6063 | 0.81444 | 54.4359 | 0.15997 | 103151.6063 | 0.81444 | 48.6889 | 0.14308 | 102784.4187 | 0.82255 | 128.9807 | 0.41526 | 44252.0114 | 0.29602
| 3400 | 5379.4076 | 5788.6335 | 0.41838 | 0.29999 | 0.18095 | 0.25598 | 0.27388 | 0.18247 | 0.22714 | 0.14749 |  |  |  | 130.9204 | 0.42151 | 44408.6827 | 0.29601 |  |  | 49.4211 | 0.14523 | 102828.8765 | 0.82147 |  |  | 55.2545 | 0.16237 | 103207.3223 | 0.81336 | 55.2545 | 0.16237 | 103207.3223 | 0.81336 | 55.2545 | 0.16237 | 103207.3223 | 0.81336 | 49.4211 | 0.14523 | 102828.8765 | 0.82147 | 130.9204 | 0.42151 | 44408.6827 | 0.29601
| 3500 | 5379.4076 | 5788.6335 | 0.40942 | 0.29854 | 0.18118 | 0.25631 | 0.27424 | 0.18271 | 0.22743 | 0.14917 |  |  |  | 132.8317 | 0.42766 | 44565.7497 | 0.29601 |  |  | 50.1427 | 0.14735 | 102873.348 | 0.82042 |  |  | 56.0612 | 0.16474 | 103263.0599 | 0.8123 | 56.0612 | 0.16474 | 103263.0599 | 0.8123 | 56.0612 | 0.16474 | 103263.0599 | 0.8123 | 50.1427 | 0.14735 | 102873.348 | 0.82042 | 132.8317 | 0.42766 | 44565.7497 | 0.29601
| 3600 | 5379.4076 | 5788.6335 | 0.40104 | 0.29713 | 0.18141 | 0.25663 | 0.27458 | 0.18294 | 0.22771 | 0.15082 |  |  |  | 134.716 | 0.43373 | 44723.2132 | 0.29604 |  |  | 50.8539 | 0.14944 | 102917.8332 | 0.81939 |  |  | 56.8564 | 0.16708 | 103318.819 | 0.81128 | 56.8564 | 0.16708 | 103318.819 | 0.81128 | 56.8564 | 0.16708 | 103318.819 | 0.81128 | 50.8539 | 0.14944 | 102917.8332 | 0.81939 | 134.716 | 0.43373 | 44723.2132 | 0.29604
| 3700 | 5379.4076 | 5788.6335 | 0.39319 | 0.29576 | 0.18163 | 0.25695 | 0.27492 | 0.18316 | 0.22799 | 0.15244 |  |  |  | 136.5742 | 0.43971 | 44881.0737 | 0.29608 |  |  | 51.5554 | 0.1515 | 102962.3322 | 0.8184 |  |  | 57.6407 | 0.16938 | 103374.5996 | 0.81028 | 57.6407 | 0.16938 | 103374.5996 | 0.81028 | 57.6407 | 0.16938 | 103374.5996 | 0.81028 | 51.5554 | 0.1515 | 102962.3322 | 0.8184 | 136.5742 | 0.43971 | 44881.0737 | 0.29608
| 3800 | 5379.4076 | 5788.6335 | 0.38584 | 0.29443 | 0.18184 | 0.25726 | 0.27525 | 0.18338 | 0.22826 | 0.15405 |  |  |  | 138.4075 | 0.44561 | 45039.3318 | 0.29614 |  |  | 52.2474 | 0.15353 | 103006.845 | 0.81743 |  |  | 58.4144 | 0.17166 | 103430.4017 | 0.80932 | 58.4144 | 0.17166 | 103430.4017 | 0.80932 | 58.4144 | 0.17166 | 103430.4017 | 0.80932 | 52.2474 | 0.15353 | 103006.845 | 0.81743 | 138.4075 | 0.44561 | 45039.3318 | 0.29614
| 3900 | 5379.4076 | 5788.6335 | 0.37894 | 0.29313 | 0.18206 | 0.25756 | 0.27557 | 0.18359 | 0.22852 | 0.15563 |  |  |  | 140.2168 | 0.45144 | 45197.988 | 0.29621 |  |  | 52.9305 | 0.15554 | 103051.3714 | 0.81648 |  |  | 59.178 | 0.1739 | 103486.2253 | 0.80838 | 59.178 | 0.1739 | 103486.2253 | 0.80838 | 59.178 | 0.1739 | 103486.2253 | 0.80838 | 52.9305 | 0.15554 | 103051.3714 | 0.81648 | 140.2168 | 0.45144 | 45197.988 | 0.29621
| 4000 | 5379.4076 | 5788.6335 | 0.37247 | 0.29187 | 0.18226 | 0.25785 | 0.27588 | 0.1838 | 0.22878 | 0.1572 |  |  |  | 142.0031 | 0.45719 | 45357.0431 | 0.2963 |  |  | 53.6048 | 0.15752 | 103095.9116 | 0.81556 |  |  | 59.9319 | 0.17612 | 103542.0704 | 0.80746 | 59.9319 | 0.17612 | 103542.0704 | 0.80746 | 59.9319 | 0.17612 | 103542.0704 | 0.80746 | 53.6048 | 0.15752 | 103095.9116 | 0.81556 | 142.0031 | 0.45719 | 45357.0431 | 0.2963
| 4100 | 5379.4076 | 5788.6335 | 0.36638 | 0.29063 | 0.18246 | 0.25813 | 0.27619 | 0.18401 | 0.22903 | 0.15874 |  |  |  | 143.7672 | 0.46287 | 45516.4976 | 0.2964 |  |  | 54.2707 | 0.15948 | 103140.4656 | 0.81466 |  |  | 60.6765 | 0.1783 | 103597.9371 | 0.80657 | 60.6765 | 0.1783 | 103597.9371 | 0.80657 | 60.6765 | 0.1783 | 103597.9371 | 0.80657 | 54.2707 | 0.15948 | 103140.4656 | 0.81466 | 143.7672 | 0.46287 | 45516.4976 | 0.2964
| 4200 | 5379.4076 | 5788.6335 | 0.36065 | 0.28943 | 0.18266 | 0.25841 | 0.27648 | 0.18421 | 0.22928 | 0.16027 |  |  |  | 145.5099 | 0.46848 | 45676.3521 | 0.29652 |  |  | 54.9285 | 0.16141 | 103185.0333 | 0.81379 |  |  | 61.412 | 0.18047 | 103653.8253 | 0.8057 | 61.412 | 0.18047 | 103653.8253 | 0.8057 | 61.412 | 0.18047 | 103653.8253 | 0.8057 | 54.9285 | 0.16141 | 103185.0333 | 0.81379 | 145.5099 | 0.46848 | 45676.3521 | 0.29652
| 4300 | 5379.4076 | 5788.6335 | 0.35526 | 0.28825 | 0.18285 | 0.25868 | 0.27678 | 0.1844 | 0.22952 | 0.16178 |  |  |  | 147.2319 | 0.47403 | 45836.6072 | 0.29664 |  |  | 55.5786 | 0.16332 | 103229.6148 | 0.81293 |  |  | 62.1388 | 0.1826 | 103709.735 | 0.80485 | 62.1388 | 0.1826 | 103709.735 | 0.80485 | 62.1388 | 0.1826 | 103709.735 | 0.80485 | 55.5786 | 0.16332 | 103229.6148 | 0.81293 | 147.2319 | 0.47403 | 45836.6072 | 0.29664
| 4400 | 5379.4076 | 5788.6335 | 0.35019 | 0.2871 | 0.18304 | 0.25895 | 0.27706 | 0.18459 | 0.22976 | 0.16327 |  |  |  | 148.9341 | 0.47951 | 45997.2635 | 0.29678 |  |  | 56.2211 | 0.16521 | 103274.21 | 0.8121 |  |  | 62.8571 | 0.18471 | 103765.6662 | 0.80402 | 62.8571 | 0.18471 | 103765.6662 | 0.80402 | 62.8571 | 0.18471 | 103765.6662 | 0.80402 | 56.2211 | 0.16521 | 103274.21 | 0.8121 | 148.9341 | 0.47951 | 45997.2635 | 0.29678
| 4500 | 5379.4076 | 5788.6335 | 0.34541 | 0.28597 | 0.18322 | 0.25921 | 0.27734 | 0.18477 | 0.22999 | 0.16474 |  |  |  | 150.617 | 0.48492 | 46158.3216 | 0.29693 |  |  | 56.8564 | 0.16708 | 103318.819 | 0.81128 |  |  | 63.5674 | 0.1868 | 103821.619 | 0.80321 | 63.5674 | 0.1868 | 103821.619 | 0.80321 | 63.5674 | 0.1868 | 103821.619 | 0.80321 | 56.8564 | 0.16708 | 103318.819 | 0.81128 | 150.617 | 0.48492 | 46158.3216 | 0.29693
| 4600 | 5379.4076 | 5788.6335 | 0.3409 | 0.28487 | 0.1834 | 0.25946 | 0.27761 | 0.18496 | 0.23022 | 0.1662 |  |  |  | 152.2814 | 0.49028 | 46319.7821 | 0.2971 |  |  | 57.4847 | 0.16892 | 103363.4418 | 0.81048 |  |  | 64.2698 | 0.18886 | 103877.5933 | 0.80243 | 64.2698 | 0.18886 | 103877.5933 | 0.80243 | 64.2698 | 0.18886 | 103877.5933 | 0.80243 | 57.4847 | 0.16892 | 103363.4418 | 0.81048 | 152.2814 | 0.49028 | 46319.7821 | 0.2971
| 4700 | 5379.4076 | 5788.6335 | 0.33665 | 0.28378 | 0.18358 | 0.25971 | 0.27788 | 0.18513 | 0.23044 | 0.16764 |  |  |  | 153.9277 | 0.49558 | 46481.6456 | 0.29727 |  |  | 58.1062 | 0.17075 | 103408.0783 | 0.8097 |  |  | 64.9647 | 0.19091 | 103933.5892 | 0.80166 | 64.9647 | 0.19091 | 103933.5892 | 0.80166 | 64.9647 | 0.19091 | 103933.5892 | 0.80166 | 58.1062 | 0.17075 | 103408.0783 | 0.8097 | 153.9277 | 0.49558 | 46481.6456 | 0.29727
| 4800 | 5379.4076 | 5788.6335 | 0.33264 | 0.28272 | 0.18375 | 0.25996 | 0.27814 | 0.18531 | 0.23066 | 0.16907 |  |  |  | 155.5566 | 0.50083 | 46643.9128 | 0.29745 |  |  | 58.7211 | 0.17256 | 103452.7286 | 0.80894 |  |  | 65.6521 | 0.19293 | 103989.6067 | 0.80091 | 65.6521 | 0.19293 | 103989.6067 | 0.80091 | 65.6521 | 0.19293 | 103989.6067 | 0.80091 | 58.7211 | 0.17256 | 103452.7286 | 0.80894 | 155.5566 | 0.50083 | 46643.9128 | 0.29745
| 4900 | 5379.4076 | 5788.6335 | 0.32885 | 0.28167 | 0.18392 | 0.2602 | 0.27839 | 0.18548 | 0.23087 | 0.17048 |  |  |  | 157.1686 | 0.50602 | 46806.5842 | 0.29764 |  |  | 59.3296 | 0.17435 | 103497.3926 | 0.80819 |  |  | 66.3325 | 0.19493 | 104045.6457 | 0.80017 | 66.3325 | 0.19493 | 104045.6457 | 0.80017 | 66.3325 | 0.19493 | 104045.6457 | 0.80017 | 59.3296 | 0.17435 | 103497.3926 | 0.80819 | 157.1686 | 0.50602 | 46806.5842 | 0.29764
| 5000 | 5379.4076 | 5788.6335 | 0.32528 | 0.28065 | 0.18409 | 0.26043 | 0.27864 | 0.18564 | 0.23108 | 0.17188 |  |  |  | 158.7643 | 0.51116 | 46969.6604 | 0.29785 |  |  | 59.9319 | 0.17612 | 103542.0704 | 0.80746 |  |  | 67.0059 | 0.1969 | 104101.7062 | 0.79945 | 67.0059 | 0.1969 | 104101.7062 | 0.79945 | 67.0059 | 0.1969 | 104101.7062 | 0.79945 | 59.9319 | 0.17612 | 103542.0704 | 0.80746 | 158.7643 | 0.51116 | 46969.6604 | 0.29785
| 5100 | 5379.4076 | 5788.6335 | 0.32191 | 0.27964 | 0.18425 | 0.26066 | 0.27889 | 0.18581 | 0.23128 | 0.17326 |  |  |  | 160.3441 | 0.51624 | 47133.142 | 0.29806 |  |  | 60.5283 | 0.17787 | 103586.762 | 0.80674 |  |  | 67.6727 | 0.19886 | 104157.7884 | 0.79875 | 67.6727 | 0.19886 | 104157.7884 | 0.79875 | 67.6727 | 0.19886 | 104157.7884 | 0.79875 | 60.5283 | 0.17787 | 103586.762 | 0.80674 | 160.3441 | 0.51624 | 47133.142 | 0.29806
| 5200 | 5379.4076 | 5788.6335 | 0.31872 | 0.27865 | 0.18441 | 0.26088 | 0.27913 | 0.18597 | 0.23148 | 0.17463 |  |  |  | 161.9084 | 0.52128 | 47297.0297 | 0.29828 |  |  | 61.1188 | 0.1796 | 103631.4674 | 0.80604 |  |  | 68.3329 | 0.2008 | 104213.8921 | 0.79807 | 68.3329 | 0.2008 | 104213.8921 | 0.79807 | 68.3329 | 0.2008 | 104213.8921 | 0.79807 | 61.1188 | 0.1796 | 103631.4674 | 0.80604 | 161.9084 | 0.52128 | 47297.0297 | 0.29828
| 5300 | 5379.4076 | 5788.6335 | 0.31571 | 0.27767 | 0.18457 | 0.2611 | 0.27936 | 0.18612 | 0.23168 | 0.17599 |  |  |  | 163.4578 | 0.52627 | 47461.324 | 0.29851 |  |  | 61.7037 | 0.18132 | 103676.1866 | 0.80535 |  |  | 68.9868 | 0.20273 | 104270.0174 | 0.7974 | 68.9868 | 0.20273 | 104270.0174 | 0.7974 | 68.9868 | 0.20273 | 104270.0174 | 0.7974 | 61.7037 | 0.18132 | 103676.1866 | 0.80535 | 163.4578 | 0.52627 | 47461.324 | 0.29851
| 5400 | 5379.4076 | 5788.6335 | 0.31287 | 0.27671 | 0.18473 | 0.26132 | 0.27959 | 0.18628 | 0.23188 | 0.17733 |  |  |  | 164.9927 | 0.53121 | 47626.0255 | 0.29874 |  |  | 62.2831 | 0.18303 | 103720.9195 | 0.80468 |  |  | 69.6346 | 0.20463 | 104326.1643 | 0.79674 | 69.6346 | 0.20463 | 104326.1643 | 0.79674 | 69.6346 | 0.20463 | 104326.1643 | 0.79674 | 62.2831 | 0.18303 | 103720.9195 | 0.80468 | 164.9927 | 0.53121 | 47626.0255 | 0.29874
| 5500 | 5379.4076 | 5788.6335 | 0.31019 | 0.27576 | 0.18488 | 0.26153 | 0.27982 | 0.18643 | 0.23207 | 0.17866 |  |  |  | 166.5134 | 0.5361 | 47791.1349 | 0.29899 |  |  | 62.8571 | 0.18471 | 103765.6662 | 0.80402 |  |  | 70.2764 | 0.20651 | 104382.3328 | 0.7961 | 70.2764 | 0.20651 | 104382.3328 | 0.7961 | 70.2764 | 0.20651 | 104382.3328 | 0.7961 | 62.8571 | 0.18471 | 103765.6662 | 0.80402 | 166.5134 | 0.5361 | 47791.1349 | 0.29899
| 5600 | 5379.4076 | 5788.6335 | 0.30766 | 0.27483 | 0.18503 | 0.26173 | 0.28004 | 0.18657 | 0.23225 | 0.17998 |  |  |  | 168.0203 | 0.54096 | 47956.6527 | 0.29924 |  |  | 63.426 | 0.18638 | 103810.4267 | 0.80337 |  |  | 70.9124 | 0.20838 | 104438.5229 | 0.79547 | 70.9124 | 0.20838 | 104438.5229 | 0.79547 | 70.9124 | 0.20838 | 104438.5229 | 0.79547 | 63.426 | 0.18638 | 103810.4267 | 0.80337 | 168.0203 | 0.54096 | 47956.6527 | 0.29924
| 5700 | 5379.4076 | 5788.6335 | 0.30527 | 0.27391 | 0.18517 | 0.26194 | 0.28026 | 0.18672 | 0.23244 | 0.18129 |  |  |  | 169.5139 | 0.54576 | 48122.5796 | 0.2995 |  |  | 63.9898 | 0.18804 | 103855.201 | 0.80274 |  |  | 71.5428 | 0.21024 | 104494.7346 | 0.79485 | 71.5428 | 0.21024 | 104494.7346 | 0.79485 | 71.5428 | 0.21024 | 104494.7346 | 0.79485 | 63.9898 | 0.18804 | 103855.201 | 0.80274 | 169.5139 | 0.54576 | 48122.5796 | 0.2995
| 5800 | 5379.4076 | 5788.6335 | 0.30301 | 0.273 | 0.18532 | 0.26214 | 0.28047 | 0.18686 | 0.23262 | 0.18259 |  |  |  | 170.9944 | 0.55053 | 48288.9162 | 0.29977 |  |  | 64.5487 | 0.18968 | 103899.9891 | 0.80212 |  |  | 72.1676 | 0.21207 | 104550.9679 | 0.79425 | 72.1676 | 0.21207 | 104550.9679 | 0.79425 | 72.1676 | 0.21207 | 104550.9679 | 0.79425 | 64.5487 | 0.18968 | 103899.9891 | 0.80212 | 170.9944 | 0.55053 | 48288.9162 | 0.29977
| 5900 | 5379.4076 | 5788.6335 | 0.30088 | 0.27211 | 0.18546 | 0.26233 | 0.28068 | 0.187 | 0.23279 | 0.18387 |  |  |  | 172.4622 | 0.55526 | 48455.663 | 0.30005 |  |  | 65.1027 | 0.19131 | 103944.791 | 0.80151 |  |  | 72.7871 | 0.21389 | 104607.2228 | 0.79366 | 72.7871 | 0.21389 | 104607.2228 | 0.79366 | 72.7871 | 0.21389 | 104607.2228 | 0.79366 | 65.1027 | 0.19131 | 103944.791 | 0.80151 | 172.4622 | 0.55526 | 48455.663 | 0.30005
| 6000 | 5379.4076 | 5788.6335 | 0.29888 | 0.27122 | 0.1856 | 0.26252 | 0.28088 | 0.18714 | 0.23297 | 0.18515 |  |  |  | 173.9176 | 0.55994 | 48622.8207 | 0.30033 |  |  | 65.6521 | 0.19293 | 103989.6067 | 0.80091 |  |  | 73.4013 | 0.2157 | 104663.4993 | 0.79308 | 73.4013 | 0.2157 | 104663.4993 | 0.79308 | 73.4013 | 0.2157 | 104663.4993 | 0.79308 | 65.6521 | 0.19293 | 103989.6067 | 0.80091 | 173.9176 | 0.55994 | 48622.8207 | 0.30033
| 6100 | 5379.4076 | 5788.6335 | 0.29699 | 0.27035 | 0.18573 | 0.26271 | 0.28108 | 0.18727 | 0.23314 | 0.18641 |  |  |  | 175.3609 | 0.56459 | 48790.3899 | 0.30062 |  |  | 66.197 | 0.19453 | 104034.4361 | 0.80032 |  |  | 74.0105 | 0.21749 | 104719.7974 | 0.79251 | 74.0105 | 0.21749 | 104719.7974 | 0.79251 | 74.0105 | 0.21749 | 104719.7974 | 0.79251 | 66.197 | 0.19453 | 104034.4361 | 0.80032 | 175.3609 | 0.56459 | 48790.3899 | 0.30062
| 6200 | 5379.4076 | 5788.6335 | 0.29521 | 0.26949 | 0.18587 | 0.26289 | 0.28128 | 0.1874 | 0.23331 | 0.18767 |  |  |  | 176.7924 | 0.5692 | 48958.3712 | 0.30091 |  |  | 66.7374 | 0.19611 | 104079.2794 | 0.79974 |  |  | 74.6147 | 0.21926 | 104776.1172 | 0.79196 | 74.6147 | 0.21926 | 104776.1172 | 0.79196 | 74.6147 | 0.21926 | 104776.1172 | 0.79196 | 66.7374 | 0.19611 | 104079.2794 | 0.79974 | 176.7924 | 0.5692 | 48958.3712 | 0.30091
| 6300 | 5379.4076 | 5788.6335 | 0.29353 | 0.26864 | 0.186 | 0.26308 | 0.28147 | 0.18753 | 0.23347 | 0.18891 |  |  |  | 178.2125 | 0.57377 | 49126.7652 | 0.30121 |  |  | 67.2734 | 0.19769 | 104124.1365 | 0.79917 |  |  | 75.214 | 0.22102 | 104832.4586 | 0.79141 | 75.214 | 0.22102 | 104832.4586 | 0.79141 | 75.214 | 0.22102 | 104832.4586 | 0.79141 | 67.2734 | 0.19769 | 104124.1365 | 0.79917 | 178.2125 | 0.57377 | 49126.7652 | 0.30121
| 6400 | 5379.4076 | 5788.6335 | 0.29195 | 0.26779 | 0.18613 | 0.26325 | 0.28166 | 0.18766 | 0.23364 | 0.19014 |  |  |  | 179.6213 | 0.57831 | 49295.5725 | 0.30152 |  |  | 67.8052 | 0.19925 | 104169.0074 | 0.79861 |  |  | 75.8086 | 0.22277 | 104888.8216 | 0.79088 | 75.8086 | 0.22277 | 104888.8216 | 0.79088 | 75.8086 | 0.22277 | 104888.8216 | 0.79088 | 67.8052 | 0.19925 | 104169.0074 | 0.79861 | 179.6213 | 0.57831 | 49295.5725 | 0.30152
| 6500 | 5379.4076 | 5788.6335 | 0.29047 | 0.26696 | 0.18626 | 0.26343 | 0.28185 | 0.18778 | 0.2338 | 0.19137 |  |  |  | 181.0191 | 0.58281 | 49464.7937 | 0.30184 |  |  | 68.3329 | 0.2008 | 104213.8921 | 0.79807 |  |  | 76.3985 | 0.22451 | 104945.2063 | 0.79035 | 76.3985 | 0.22451 | 104945.2063 | 0.79035 | 76.3985 | 0.22451 | 104945.2063 | 0.79035 | 68.3329 | 0.2008 | 104213.8921 | 0.79807 | 181.0191 | 0.58281 | 49464.7937 | 0.30184
| 6600 | 5379.4076 | 5788.6335 | 0.28908 | 0.26614 | 0.18638 | 0.2636 | 0.28203 | 0.1879 | 0.23395 | 0.19258 |  |  |  | 182.4063 | 0.58727 | 49634.4294 | 0.30216 |  |  | 68.8566 | 0.20234 | 104258.7906 | 0.79753 |  |  | 76.984 | 0.22623 | 105001.6126 | 0.78984 | 76.984 | 0.22623 | 105001.6126 | 0.78984 | 76.984 | 0.22623 | 105001.6126 | 0.78984 | 68.8566 | 0.20234 | 104258.7906 | 0.79753 | 182.4063 | 0.58727 | 49634.4294 | 0.30216
| 6700 | 5379.4076 | 5788.6335 | 0.28778 | 0.26532 | 0.18651 | 0.26377 | 0.28221 | 0.18802 | 0.23411 | 0.19379 |  |  |  | 183.7829 | 0.59171 | 49804.4803 | 0.30248 |  |  | 69.3762 | 0.20387 | 104303.703 | 0.797 |  |  | 77.565 | 0.22793 | 105058.0406 | 0.78934 | 77.565 | 0.22793 | 105058.0406 | 0.78934 | 77.565 | 0.22793 | 105058.0406 | 0.78934 | 69.3762 | 0.20387 | 104303.703 | 0.797 | 183.7829 | 0.59171 | 49804.4803 | 0.30248
| 6800 | 5379.4076 | 5788.6335 | 0.28656 | 0.26452 | 0.18663 | 0.26393 | 0.28239 | 0.18814 | 0.23426 | 0.19499 |  |  |  | 185.1494 | 0.5961 | 49974.9469 | 0.30281 |  |  | 69.892 | 0.20539 | 104348.6291 | 0.79648 |  |  | 78.1417 | 0.22963 | 105114.4903 | 0.78884 | 78.1417 | 0.22963 | 105114.4903 | 0.78884 | 78.1417 | 0.22963 | 105114.4903 | 0.78884 | 69.892 | 0.20539 | 104348.6291 | 0.79648 | 185.1494 | 0.5961 | 49974.9469 | 0.30281
| 6900 | 5379.4076 | 5788.6335 | 0.28542 | 0.26372 | 0.18675 | 0.2641 | 0.28257 | 0.18826 | 0.23441 | 0.19617 |  |  |  | 186.5058 | 0.60047 | 50145.8298 | 0.30315 |  |  | 70.4041 | 0.20689 | 104393.5691 | 0.79597 |  |  | 78.7142 | 0.23131 | 105170.9616 | 0.78836 | 78.7142 | 0.23131 | 105170.9616 | 0.78836 | 78.7142 | 0.23131 | 105170.9616 | 0.78836 | 70.4041 | 0.20689 | 104393.5691 | 0.79597 | 186.5058 | 0.60047 | 50145.8298 | 0.30315
| 7000 | 5379.4076 | 5788.6335 | 0.28435 | 0.26293 | 0.18686 | 0.26426 | 0.28274 | 0.18837 | 0.23456 | 0.19735 |  |  |  | 187.8524 | 0.60481 | 50317.1297 | 0.30349 |  |  | 70.9124 | 0.20838 | 104438.5229 | 0.79547 |  |  | 79.2825 | 0.23298 | 105227.4545 | 0.78788 | 79.2825 | 0.23298 | 105227.4545 | 0.78788 | 79.2825 | 0.23298 | 105227.4545 | 0.78788 | 70.9124 | 0.20838 | 104438.5229 | 0.79547 | 187.8524 | 0.60481 | 50317.1297 | 0.30349
| 7100 | 5379.4076 | 5788.6335 | 0.28336 | 0.26215 | 0.18698 | 0.26441 | 0.2829 | 0.18848 | 0.23471 | 0.19852 |  |  |  | 189.1895 | 0.60911 | 50488.8472 | 0.30384 |  |  | 71.4171 | 0.20987 | 104483.4905 | 0.79498 |  |  | 79.8468 | 0.23464 | 105283.9692 | 0.78741 | 79.8468 | 0.23464 | 105283.9692 | 0.78741 | 79.8468 | 0.23464 | 105283.9692 | 0.78741 | 71.4171 | 0.20987 | 104483.4905 | 0.79498 | 189.1895 | 0.60911 | 50488.8472 | 0.30384
| 7200 | 5379.4076 | 5788.6335 | 0.28244 | 0.26137 | 0.1871 | 0.26457 | 0.28307 | 0.18859 | 0.23485 | 0.19969 |  |  |  | 190.5171 | 0.61339 | 50660.9828 | 0.30419 |  |  | 71.9183 | 0.21134 | 104528.4719 | 0.79449 |  |  | 80.4071 | 0.23629 | 105340.5055 | 0.78695 | 80.4071 | 0.23629 | 105340.5055 | 0.78695 | 80.4071 | 0.23629 | 105340.5055 | 0.78695 | 71.9183 | 0.21134 | 104528.4719 | 0.79449 | 190.5171 | 0.61339 | 50660.9828 | 0.30419
| 7300 | 5379.4076 | 5788.6335 | 0.28158 | 0.2606 | 0.18721 | 0.26472 | 0.28323 | 0.1887 | 0.23499 | 0.20084 |  |  |  | 191.8356 | 0.61763 | 50833.5373 | 0.30455 |  |  | 72.416 | 0.2128 | 104573.4672 | 0.79401 |  |  | 80.9636 | 0.23792 | 105397.0635 | 0.7865 | 80.9636 | 0.23792 | 105397.0635 | 0.7865 | 80.9636 | 0.23792 | 105397.0635 | 0.7865 | 72.416 | 0.2128 | 104573.4672 | 0.79401 | 191.8356 | 0.61763 | 50833.5373 | 0.30455
| 7400 | 5379.4076 | 5788.6335 | 0.28079 | 0.25984 | 0.18732 | 0.26487 | 0.28339 | 0.18881 | 0.23513 | 0.20199 |  |  |  | 193.1451 | 0.62185 | 51006.5111 | 0.30491 |  |  | 72.9103 | 0.21425 | 104618.4763 | 0.79354 |  |  | 81.5162 | 0.23954 | 105453.6432 | 0.78606 | 81.5162 | 0.23954 | 105453.6432 | 0.78606 | 81.5162 | 0.23954 | 105453.6432 | 0.78606 | 72.9103 | 0.21425 | 104618.4763 | 0.79354 | 193.1451 | 0.62185 | 51006.5111 | 0.30491
| 7500 | 5379.4076 | 5788.6335 | 0.28006 | 0.25909 | 0.18743 | 0.26501 | 0.28355 | 0.18891 | 0.23527 | 0.20313 |  |  |  | 194.4457 | 0.62603 | 51179.905 | 0.30528 |  |  | 73.4013 | 0.2157 | 104663.4993 | 0.79308 |  |  | 82.0652 | 0.24116 | 105510.2445 | 0.78562 | 82.0652 | 0.24116 | 105510.2445 | 0.78562 | 82.0652 | 0.24116 | 105510.2445 | 0.78562 | 73.4013 | 0.2157 | 104663.4993 | 0.79308 | 194.4457 | 0.62603 | 51179.905 | 0.30528
| 7600 | 5379.4076 | 5788.6335 | 0.27939 | 0.25834 | 0.18754 | 0.26516 | 0.2837 | 0.18901 | 0.2354 | 0.20426 |  |  |  | 195.7378 | 0.63019 | 51353.7195 | 0.30565 |  |  | 73.8891 | 0.21713 | 104708.5361 | 0.79263 |  |  | 82.6105 | 0.24276 | 105566.8676 | 0.7852 | 82.6105 | 0.24276 | 105566.8676 | 0.7852 | 82.6105 | 0.24276 | 105566.8676 | 0.7852 | 73.8891 | 0.21713 | 104708.5361 | 0.79263 | 195.7378 | 0.63019 | 51353.7195 | 0.30565
| 7700 | 5379.4076 | 5788.6335 | 0.27878 | 0.2576 | 0.18764 | 0.2653 | 0.28385 | 0.18911 | 0.23554 | 0.20538 |  |  |  | 197.0213 | 0.63433 | 51527.9552 | 0.30603 |  |  | 74.3736 | 0.21855 | 104753.5867 | 0.79218 |  |  | 83.1522 | 0.24435 | 105623.5124 | 0.78478 | 83.1522 | 0.24435 | 105623.5124 | 0.78478 | 83.1522 | 0.24435 | 105623.5124 | 0.78478 | 74.3736 | 0.21855 | 104753.5867 | 0.79218 | 197.0213 | 0.63433 | 51527.9552 | 0.30603
| 7800 | 5379.4076 | 5788.6335 | 0.27822 | 0.25687 | 0.18775 | 0.26544 | 0.284 | 0.18921 | 0.23567 | 0.2065 |  |  |  | 198.2965 | 0.63843 | 51702.6127 | 0.30641 |  |  | 74.855 | 0.21997 | 104798.6512 | 0.79174 |  |  | 83.6904 | 0.24593 | 105680.1789 | 0.78437 | 83.6904 | 0.24593 | 105680.1789 | 0.78437 | 83.6904 | 0.24593 | 105680.1789 | 0.78437 | 74.855 | 0.21997 | 104798.6512 | 0.79174 | 198.2965 | 0.63843 | 51702.6127 | 0.30641
| 7900 | 5379.4076 | 5788.6335 | 0.27771 | 0.25614 | 0.18785 | 0.26558 | 0.28415 | 0.18931 | 0.2358 | 0.20761 |  |  |  | 199.5636 | 0.64251 | 51877.6927 | 0.30679 |  |  | 75.3333 | 0.22137 | 104843.7295 | 0.79131 |  |  | 84.2252 | 0.2475 | 105736.8671 | 0.78396 | 84.2252 | 0.2475 | 105736.8671 | 0.78396 | 84.2252 | 0.2475 | 105736.8671 | 0.78396 | 75.3333 | 0.22137 | 104843.7295 | 0.79131 | 199.5636 | 0.64251 | 51877.6927 | 0.30679
| 8000 | 5379.4076 | 5788.6335 | 0.27725 | 0.25542 | 0.18795 | 0.26571 | 0.28429 | 0.18941 | 0.23592 | 0.20871 |  |  |  | 200.8227 | 0.64657 | 52053.1958 | 0.30718 |  |  | 75.8086 | 0.22277 | 104888.8216 | 0.79088 |  |  | 84.7566 | 0.24907 | 105793.577 | 0.78356 | 84.7566 | 0.24907 | 105793.577 | 0.78356 | 84.7566 | 0.24907 | 105793.577 | 0.78356 | 75.8086 | 0.22277 | 104888.8216 | 0.79088 | 200.8227 | 0.64657 | 52053.1958 | 0.30718
| 8100 | 5379.4076 | 5788.6335 | 0.27685 | 0.2547 | 0.18805 | 0.26584 | 0.28444 | 0.1895 | 0.23605 | 0.20981 |  |  |  | 202.0739 | 0.65059 | 52229.1226 | 0.30758 |  |  | 76.2809 | 0.22416 | 104933.9276 | 0.79046 |  |  | 85.2846 | 0.25062 | 105850.3086 | 0.78317 | 85.2846 | 0.25062 | 105850.3086 | 0.78317 | 85.2846 | 0.25062 | 105850.3086 | 0.78317 | 76.2809 | 0.22416 | 104933.9276 | 0.79046 | 202.0739 | 0.65059 | 52229.1226 | 0.30758
| 8200 | 5379.4076 | 5788.6335 | 0.27649 | 0.25399 | 0.18815 | 0.26597 | 0.28457 | 0.1896 | 0.23617 | 0.2109 |  |  |  | 203.3175 | 0.6546 | 52405.4736 | 0.30797 |  |  | 76.7503 | 0.22554 | 104979.0475 | 0.79004 |  |  | 85.8095 | 0.25216 | 105907.062 | 0.78279 | 85.8095 | 0.25216 | 105907.062 | 0.78279 | 85.8095 | 0.25216 | 105907.062 | 0.78279 | 76.7503 | 0.22554 | 104979.0475 | 0.79004 | 203.3175 | 0.6546 | 52405.4736 | 0.30797
| 8300 | 5379.4076 | 5788.6335 | 0.27617 | 0.25328 | 0.18825 | 0.2661 | 0.28471 | 0.18969 | 0.23629 | 0.21198 |  |  |  | 204.5535 | 0.65858 | 52582.2496 | 0.30838 |  |  | 77.2169 | 0.22691 | 105024.1812 | 0.78964 |  |  | 86.3311 | 0.25369 | 105963.8371 | 0.78241 | 86.3311 | 0.25369 | 105963.8371 | 0.78241 | 86.3311 | 0.25369 | 105963.8371 | 0.78241 | 77.2169 | 0.22691 | 105024.1812 | 0.78964 | 204.5535 | 0.65858 | 52582.2496 | 0.30838
| 8400 | 5379.4076 | 5788.6335 | 0.2759 | 0.25258 | 0.18834 | 0.26623 | 0.28485 | 0.18978 | 0.23641 | 0.21306 |  |  |  | 205.782 | 0.66253 | 52759.4511 | 0.30878 |  |  | 77.6807 | 0.22827 | 105069.3288 | 0.78924 |  |  | 86.8496 | 0.25522 | 106020.6339 | 0.78204 | 86.8496 | 0.25522 | 106020.6339 | 0.78204 | 86.8496 | 0.25522 | 106020.6339 | 0.78204 | 77.6807 | 0.22827 | 105069.3288 | 0.78924 | 205.782 | 0.66253 | 52759.4511 | 0.30878
| 8500 | 5379.4076 | 5788.6335 | 0.27567 | 0.25189 | 0.18844 | 0.26635 | 0.28498 | 0.18987 | 0.23653 | 0.21412 |  |  |  | 207.0033 | 0.66647 | 52937.0787 | 0.30919 |  |  | 78.1417 | 0.22963 | 105114.4903 | 0.78884 |  |  | 87.3651 | 0.25673 | 106077.4525 | 0.78168 | 87.3651 | 0.25673 | 106077.4525 | 0.78168 | 87.3651 | 0.25673 | 106077.4525 | 0.78168 | 78.1417 | 0.22963 | 105114.4903 | 0.78884 | 207.0033 | 0.66647 | 52937.0787 | 0.30919
| 8600 | 5379.4076 | 5788.6335 | 0.27548 | 0.2512 | 0.18853 | 0.26647 | 0.28511 | 0.18995 | 0.23665 | 0.21519 |  |  |  | 208.2174 | 0.67037 | 53115.1331 | 0.30961 |  |  | 78.6 | 0.23097 | 105159.6656 | 0.78845 |  |  | 87.8775 | 0.25824 | 106134.2928 | 0.78132 | 87.8775 | 0.25824 | 106134.2928 | 0.78132 | 87.8775 | 0.25824 | 106134.2928 | 0.78132 | 78.6 | 0.23097 | 105159.6656 | 0.78845 | 208.2174 | 0.67037 | 53115.1331 | 0.30961
| 8700 | 5379.4076 | 5788.6335 | 0.27533 | 0.25051 | 0.18862 | 0.26659 | 0.28524 | 0.19004 | 0.23676 | 0.21625 |  |  |  | 209.4245 | 0.67426 | 53293.6149 | 0.31002 |  |  | 79.0557 | 0.23231 | 105204.8547 | 0.78807 |  |  | 88.3869 | 0.25973 | 106191.1548 | 0.78097 | 88.3869 | 0.25973 | 106191.1548 | 0.78097 | 88.3869 | 0.25973 | 106191.1548 | 0.78097 | 79.0557 | 0.23231 | 105204.8547 | 0.78807 | 209.4245 | 0.67426 | 53293.6149 | 0.31002
| 8800 | 5379.4076 | 5788.6335 | 0.27522 | 0.24983 | 0.18871 | 0.26671 | 0.28537 | 0.19012 | 0.23688 | 0.2173 |  |  |  | 210.6246 | 0.67812 | 53472.5246 | 0.31044 |  |  | 79.5087 | 0.23364 | 105250.0578 | 0.78769 |  |  | 88.8934 | 0.26122 | 106248.0387 | 0.78062 | 88.8934 | 0.26122 | 106248.0387 | 0.78062 | 88.8934 | 0.26122 | 106248.0387 | 0.78062 | 79.5087 | 0.23364 | 105250.0578 | 0.78769 | 210.6246 | 0.67812 | 53472.5246 | 0.31044
| 8900 | 5379.4076 | 5788.6335 | 0.27514 | 0.24916 | 0.1888 | 0.26683 | 0.28549 | 0.19021 | 0.23699 | 0.21834 |  |  |  | 211.818 | 0.68197 | 53651.8629 | 0.31087 |  |  | 79.9592 | 0.23497 | 105295.2747 | 0.78732 |  |  | 89.3971 | 0.2627 | 106304.9442 | 0.78028 | 89.3971 | 0.2627 | 106304.9442 | 0.78028 | 89.3971 | 0.2627 | 106304.9442 | 0.78028 | 79.9592 | 0.23497 | 105295.2747 | 0.78732 | 211.818 | 0.68197 | 53651.8629 | 0.31087
| 9000 | 5379.4076 | 5788.6335 | 0.2751 | 0.24849 | 0.18889 | 0.26694 | 0.28561 | 0.19029 | 0.2371 | 0.21938 |  |  |  | 213.0046 | 0.68579 | 53831.6305 | 0.3113 |  |  | 80.4071 | 0.23629 | 105340.5055 | 0.78695 |  |  | 89.8979 | 0.26417 | 106361.8716 | 0.77995 | 89.8979 | 0.26417 | 106361.8716 | 0.77995 | 89.8979 | 0.26417 | 106361.8716 | 0.77995 | 80.4071 | 0.23629 | 105340.5055 | 0.78695 | 213.0046 | 0.68579 | 53831.6305 | 0.3113

## Wing
Assignment 8.1 |  | Unit
Cruise Mach number | 0.82 |  | (From TLAR)
Determine the quarter chord sweep angle | 24.02 | Deg
Why did you choose this angle? | This angle was claluated using a formula given in the book, which is based on the statistical data from other aircraft
Assignment 8.2
Determine the taper ratio for your wing | 0.29565 | -
Why did you choose this taper ratio? | This angle was claluated using a formula given in the book, which assumed strait-tapered wing and the tip to chord ratios which were chosen in the Drag polar sheet of this excel
Assignment 8.3
Wing aspect ratio | 8.8496 |  | (From drag polar 6.1)
Calculate the span | 26.17 | m
Calculate the root chord | 4.83 | m
Calculate the tip chord | 1.428 | m
On a separate paper, draw the planform of your wing (you may also draw one wing half) and indicate the dimensions/angle
Assignment 8.4
In the previous drawing, draw the mean aerodynamic chord on the symmetry line of the wing and indicate the length
Length MAC: | 3.4372 | m
Assignment 8.5
Calculate the maximum zero lift drag coefficient of the two-dimensional airfoil for your wing | 0.0054914 | -
What is the corresponding maximum thickness-to-chord ratio? | 0.11063 | -
Calculate the minimum zero lift drag coefficient of the two-dimensional airfoil for your wing | 1.4963 | -
What is the corresponding minimum thickness-to-chord ratio? | 0.07 | -
What is the corresponding maximum thickness-to-chord ratio? | 0.22 | -
If the Cruise Mach number is in excess of 0.65; what is the maximum thickness-to-chord ratio to minimize the wave drag? | 0.089066 | -
Based on these calculations, what is the minimum value of the thickness-to-chord ratio? | 0.07 | -
What is the maximum value of the thickness-to-chord ratio? | 0.089066 | -
What value do you choose for the thickness-to-chord ratio? | 0.089066 | -
Is there a need to revisit your earlier assumptions on CLmax_cruise and/or Cf based on your choice of t/c? | No
If so, report your initially assumed and calculated values in the design log book. Make sure to report all values, also from previous assignments that could be impacted and report the changes you have made to assumptions.
This information is important for tracability of your design decisions, in case you need to modify something later on.
Assignment 8.6
Calculate the dihedral angle of your wing | 2.598 | Deg
Based on ground clearance considerations, you increase this angle? | Yes
If so, why? | My engines are mounted to the fuselage at the back, so it only the tip clearence which is important and 2.6 deg is enough ground clearence for the wing tips, but 3 I want to round it up to 3 deg for better stability
What dihedral angle do you finally choose? | 3 | Deg
Assignment 8.7
Using the steps presented above, add a front view and side view to the wing drawing you made in Assignment 8.3.
Use the American convention for positioning your front view and side view with respect to your top view, similar to Example 8.5.
Indicate the dihedral angle and ΔZ value om the drawing
Make a picture of your drawing, this may come in handy later!

## Propulsion System (hidden)
From configuration selection
Aircraft engine type: | jet
No. of engines | 2
Integration | On fuselage side
Would you like to change the configuration of your engines/layout? | No
If yes, please record this change in the logbook (old values) and update the configuration selection (and dependent calculations)
For propeller engines: |  | Unit
Calculate engine diameter |  | m
Calculate engine length |  | m
Calculate propeller diameter |  | m
Calculate engine envelope width |  | m
Calculate engine envelope length |  | m
Calculate engine envelope height |  | m
On a separate sheet, draw a three view of your engine, envelope, propeller and spinner, including the main dimensions.
For jet engines: |  | Unit
By-pass ratio | 5
Choose an appropriate turbine inlet temperature (Tt4) |  | K
Assume a value for the combined turbine and fan efficiency ηtf |  | -
Assume a value for the nozzle effiency, ηnoz |  | -
Calculate the gas generator property, G |  | -
Calculate the mass flow through your engine |  | kg/s
What type of nacelle do you choose for your turbofan engine?
Explain your decision
Calculate the inlet diameter |  | m
Calculate the nacelle length (excluding cone) |  | m
Determine a value for ϕ |  | -
Calculate the fan cowling length |  | m
Calculate the maximum nacelle diameter |  | m
Calculate exit diameter of the fan cowling |  | m
Determine the exposed gas generator cowling length |  | m
Calculate the cowling diameter of the exposed gasturbine core at fan cowling exit |  | m
Calculate the exit diameter of the gasturbine cowling |  | m
On a separate sheet, draw a three view of your engine, envelope, propeller and spinner, including the main dimensions.
Complete wing/fuselage drawings
Complete the 3 view drawings of your wing or fuselage by adding the engines to the different views, depending on the configuration you chose for your engines
Make sure to add a pylon or fairing, depending on your type of engine.
Make sure that when integrating your engines that all integration constraints are met.
What are your considerations for positioning the engines w.r.t. minimizing the maximum take-off mass of your aircraft?
Make a picture of your drawing, this may come in handy later!

## Propultion System 2 (hidden)
From configuration selection
Aircraft engine type: | jet
No. of engines | 2
Integration | On fuselage side
Would you like to change the configuration of your engines/layout? | No
If yes, please record this change in the logbook (old values) and update the configuration selection (and dependent calculations)
For propeller engines: |  | Unit
Calculate engine diameter |  | m
Calculate engine length |  | m
Calculate propeller diameter |  | m
Calculate engine envelope width |  | m
Calculate engine envelope length |  | m
Calculate engine envelope height |  | m
On a separate sheet, draw a three view of your engine, envelope, propeller and spinner, including the main dimensions.
For jet engines: |  | Unit
By-pass ratio | 5
Choose an appropriate turbine inlet temperature (Tt4) | 1900 | K
Assume a value for the combined turbine and fan efficiency ηtf | 0.75 | -
Assume a value for the nozzle effiency, ηnoz | 0.97 | -
Calculate the gas generator property, G | 1.9167 | -
Calculate the mass flow through your engine | 157.3001 | kg/s
What type of nacelle do you choose for your turbofan engine? | Type B
Explain your decision | Reduces thrust-specific fuel consumption, however increases the wetted area. But importantly it is more quiet, which is an important considerartion for my design
Calculate the inlet diameter | 1.0393 | m
Calculate the nacelle length (excluding cone) | 3.9 | m
Determine a value for ϕ | 1 | -
Calculate the fan cowling length | 3.9 | m
Calculate the maximum nacelle diameter | 1.3033 | m
Calculate exit diameter of the fan cowling | 0.86886 | m
Determine the exposed gas generator cowling length |  | m
Calculate the cowling diameter of the exposed gasturbine core at fan cowling exit |  | m
Calculate the exit diameter of the gasturbine cowling |  | m
On a separate sheet, draw a three view of your engine, envelope, propeller and spinner, including the main dimensions.
Complete wing/fuselage drawings
Complete the 3 view drawings of your wing or fuselage by adding the engines to the different views, depending on the configuration you chose for your engines
Make sure to add a pylon or fairing, depending on your type of engine.
Make sure that when integrating your engines that all integration constraints are met.
What are your considerations for positioning the engines w.r.t. minimizing the maximum take-off mass of your aircraft? | Place them as clsoe to the fuselage while still having clean aiflow going tino the engoines to minimise the pylon weight.
Make a picture of your drawing, this may come in handy later!

## CG and Loading Diagram (hidden)
Fill out the table below, use statistical data on the component weight fractions
|  | Unit |  |  |  | Unit
(x/c)OEW cg | 0.15 | fraction of MAC |  | Fuselage length | 0 | m
|  |  |  | Nacelle length | 0 | m
|  |  |  | MAC | 3.4372 | m
|  |  |  | X_hl | 1.56 | m
| fuselage group |  |  | wing group
item | Mi | Xi (m) | MiXi (m) | Mj | xj (m) | Mjxj (m)
wing |  |  |  | 0.092 | 1.5 | 0.138
empennage | 0.024 | 38 | 0.912
fuselage | 0.8 | 18.5 | 14.8
nacelle | 0.016 | 32 | 0.512
propulsion | 0.106 | 32 | 3.392
fixed equipment | 0.153 | 18.5 | 2.8305
sum | 1.099 | 20.4245 |  | 0.092 | 1.5
Unit
Calculate the leading edge position of the MAC | XLEMAC | 19.9913 | m
| XTEMAC | 23.4285 | m
Next, calculate the CG travel during loading in the table below
The loading diagram will be plotted automatically
item | Mi | Xi (m) | MiXi (m)
OEW | 0.55687 | 20.5069 | 11.4196
payload | 0.28734 | 19.89 | 5.7153
fuel | 0.15579 | 20.421 | 3.1813
X_(WOE+WP) | 0.84421 | 20.2969
X_(WOE+WP+WF) | 1 | 20.3162
X_(WOE+WF) | 0.71266 | 20.4881
Unit
Most forward CG position | 20.2969 | m
Most aft CG position | 20.4881 | m
Copy the loading diagram that is generated from Excel to a program of your choice (paint, powerpoint, etc.). Save this as a separate image with the name <studentID>_loadingDiagram.jpg
Complete aircraft 3 view drawings
Now that you know the position of the wing from the leading edge MAC position, you can make a 3 view drawing of your aircraft.
Complete the 3 view drawings of your aircraft. Combine wing, fuselage and propulsion systems in the different views. Indicate the CG positions (OEW, forward, aft) in the side view.
Make a picture of your drawing, this may come in handy later!

## Landing Gear (hidden)
Landing gear design and positioning
Determine the number of main landing gear wheels for your aircraft: | 3.4041 | -
Determine the number of wheels per main gear strut: | 2 | -
LCN number | 62
Determine the tire pressure |  | kPa
Compute static load per main gear wheel |  | kg
Compute static load per main gear wheel |  | kg
Select the smallest applicable tire and report:
Specify the type (British or American) of tire |  | -
Tire diameter |  | m
Tire width |  | m
Make sure you have a good quality picture/copy of your drawing before adding the landing gear. You may want to try this first in a copy!
Nose gear positioning |  | Unit
Choose a shock absorber stroke: |  | m
In your aircraft side view:
Draw scrape-angle constraint on wheel with compressed oleo
Draw tip-over constraint for axle with extended oleo
Determine longitudinal location of MLG wheel
Determine forward bound of NLG axle for steering constraint
Determine longitudinal location of NLG
Check retraction
Do you need to modify your landing gear position/design? |  | -
If yes, report this in the design log book before redesigning. Make sure to report the constraint that is violated and what changes are required.
Make sure you have a good quality picture/copy of your drawing before adding the landing gear. You may want to try this first in a copy!
Main gear positioning
Show (initial) axle locations of NLG and MLG in your aircraft topview
In your aircraft front and topview, draw ground clearance constraints
Compute minimum track width for lateral tip over: |  | m
Determine and draw the lateral and longitudinal position of MLG (axle)
Check the feasibility of retraction mechanism; draw the retracted state
Do you need to modify your landing gear position/design? |  | -
If yes, report this in the design log book before redesigning. Make sure to report the constraint that is violated and what changes are required.
If necessary, draw an auxiliary spar and yehudi. Report this in your design log book as well.
If necessary, draw a fairing. Report this in your design log book as well.
Complete the 3 view drawings with the nose and main gear.
Make a picture of your drawing, this may come in handy later!

## Landing Gear 2 (hidden)
Landing gear design and positioning
Determine the number of main landing gear wheels for your aircraft: | 3.4041 | -
Determine the number of wheels per main gear strut: | 2 | -
LCN number | 62
Determine the tire pressure | 1094.6678 | kPa
Compute static load per main gear wheel | 11253.8226 | kg
Compute static load per main gear wheel | 1665.6 | kg
Select the smallest applicable tire and report:
Specify the type (British or American) of tire | American | -
Tire diameter | 1.016 | m
Tire width | 0.3556 | m
Make sure you have a good quality picture/copy of your drawing before adding the landing gear. You may want to try this first in a copy!
Nose gear positioning |  | Unit
Choose a shock absorber stroke: | 0.28 | m
In your aircraft side view:
Draw scrape-angle constraint on wheel with compressed oleo
Draw tip-over constraint for axle with extended oleo
Determine longitudinal location of MLG wheel
Determine forward bound of NLG axle for steering constraint
Determine longitudinal location of NLG
Check retraction
Do you need to modify your landing gear position/design? | No | -
If yes, report this in the design log book before redesigning. Make sure to report the constraint that is violated and what changes are required.
Make sure you have a good quality picture/copy of your drawing before adding the landing gear. You may want to try this first in a copy!
Main gear positioning
Show (initial) axle locations of NLG and MLG in your aircraft topview
In your aircraft front and topview, draw ground clearance constraints
Compute minimum track width for lateral tip over: | 3.31 | m
Determine and draw the lateral and longitudinal position of MLG (axle)
Check the feasibility of retraction mechanism; draw the retracted state
Do you need to modify your landing gear position/design? | No | -
If yes, report this in the design log book before redesigning. Make sure to report the constraint that is violated and what changes are required.
If necessary, draw an auxiliary spar and yehudi. Report this in your design log book as well.
If necessary, draw a fairing. Report this in your design log book as well.
Complete the 3 view drawings with the nose and main gear.
Make a picture of your drawing, this may come in handy later!

## Tail (hidden)
Horizontal Tail |  | Unit
Make sure you have a good quality picture/copy of your drawing before adding the tail. You may want to try this first in a copy, or by drawing the tail on a separate sheet and use this for positioning!
Choose a longitudinal location of the horizontal tail aerodynamic center: | 0.3 | -
Determine the moment arm to the aft-most CG position: | 15.9779 | m
Select an appropriate volume coefficient: | 1.5 | -
Compute the required tail area: | 24.5463 | m2
Determine the tail sweep: | 40 | Deg
Determine the tail aspect ratio: | 4 | -
Determine the tail taper ratio: | 0.45 | -
Determine the tail span: | 9.9088 | m
Determine the tail root chord: | 3.4168 | m
Determine the tail tip chord: | 1.5376 | m
Determine the tail MAC: | 2.596 | m
Draw and position the surface in the fuselage top view, indicate the key dimensions.
Vertical tail
Make sure you have a good quality picture/copy of your drawing before adding the tail. You may want to try this first in a copy, or by drawing the tail on a separate sheet and use this for positioning!
Choose a longitudinal location of the vertical tail aerodynamic center: | 0.3 | -
Determine the moment arm to the most aft CG position | 15.9779 | m
Select an appropriate volume coefficient: | 0.13 | -
Compute the required tail area: | 16.0581 | m2
Determine the tail sweep: | 38 | Deg
Determine the tail aspect ratio: | 1.5 | -
Determine the tail taper ratio: | 0.6 | -
Determine the tail span: | 4.9079 | m
Determine the tail root chord: | 4.0899 | m
Determine the tail tip chord: | 2.4539 | m
Determine the tail MAC: | 3.3401 | m
Draw and position the surface in the fuselage side view, indicate the key dimensions.
Complete drawings
Complete the 3 view drawings of your aircraft. Add the tail surfaces to the different views.
Make a picture of your final aircraft 3 view drawing and save it as <studentID>_aircraft3View.jpg

## Sheet2 (hidden)
| CS-23 |  | hydrogen
electricity
Dropdown lists
academic year
Runway surface | Engine type | Aircraft type | energy carrier | nacelle type | Before 2023/2024
asphalt/tarmac | jet | Single aisle | kerosene | Type B | 2023/2024
grass | propeller | Twin aisle |  | Type C
gravel |  | Regional
concrete |  | Commuter
|  | General aviation | engine integration
Runway condition | CS |  | Under wing
dry | CS-25 | wing position | Over wing
wet |  | high | On fuselage side
icy |  | mid | Burried in the wing
|  | low | In fuselage nose
Flap setting | Landing gear configuration |  | Tail mounted
Landing | Retracted |  | Wing mounted + tail
Take-off | Extended |  | Fuselage mounted + tail
Clean
| Retractable |  | Tail configurations
Condition | Fixed |  | Low tail
OEI |  |  | T-Tail
AEO | Fuselage mounted |  | Cruciform tail
| Wing mounted |  | Tailless
V-Tail
| Tail dragger |  | Y-Tail
| Tricycle |  | Twin-boom
| Bicycle |  | Twin-vertical
Triple-vertical